## Method
Integrate area under curve to calculate current/time
1) Stim artifact removed
2) Integration - area caclulated per stim, per sweep, averaged over 5 sweeps
3) find summation for various time bins by adding the relevant stim numbers, per cell
4) caculate average, median, sd, sem across cells for each time bin
To calculate ratios
1) Stim artifact removed, integrated per stim, per sweep, averaged over 5 sweeps
2) For inhibition, any inhibitory integration that results in a negative (excitatory) result is reset to zero, indicating that cell at that stim# had zero sync'd inhibition
3) Ratio calculated PER STIM #
4) Average Ratio across time bin computed per cell
5) No removal of outlier data points
6) Calculate average, median, sd, sem across cells for each time bin
Points set to zero
| Lhx6 | PV | Total
10hz | 13 | 102 | 300
100hz | 263 | 1244 | 3000
As fraction
| Lhx6 | PV
10hz | 0.043333 | 0.34
100hz | 0.087667 | 0.41467
To calculate ratios for "ie analysis by bins with stats" and "10hz vs 100hz per bin with stats"
1) Stim artifact removed, integrated per stim, per sweep, averaged over 5 sweeps
2) For inhibition, any inhibitory integration that results in a negative (excitatory) result is reset to zero, indicating that cell at that stim# had zero sync'd inhibition
4) Exc binned into 1 sec bins
5) inh binned into 1 sec bins
6) Calc IE per cell using bins
7) avg, median, sd, sem calc's across cells per bin

## source
Lhx6 excitation | TS011220a2 | TS011220b1 | TS011220c2 | TS011220d1 | TS011320b1 | TS011320c1 | TS011420a1 | TS011420b1 | TS011120d | TS011120g | Average | Median | StDev | SEM |  | TS011220a1 | TS011220b2 | TS011220c1 | TS011220d2 | TS011320b2 | TS011320c2 | TS011420a2 | TS011420b2 | TS011120f | TS011120h | Average | Median | StDev | SEM |  | TS011220a2 | TS011220b1 | TS011220c2 | TS011220d1 | TS011320b1 | TS011320c1 | TS011420a1 | TS011420b1 | TS011120d | TS011120g | Average | Median | StDev | SEM |  | TS011220a1 | TS011220b2 | TS011220c1 | TS011220d2 | TS011320b2 | TS011320c2 | TS011420a2 | TS011420b2 | TS011120f | TS011120h | Average | Median | StDev | SEM |  | TS011220a2 | TS011220b1 | TS011220c2 | TS011220d1 | TS011320b1 | TS011320c1 | TS011420a1 | TS011420b1 | TS011120d | TS011120g | Average | Median | StDev | SEM |  | TS011220a1 | TS011220b2 | TS011220c1 | TS011220d2 | TS011320b2 | TS011320c2 | TS011420a2 | TS011420b2 | TS011120f | TS011120h | Average | Median | StDev | SEM
| Lhx6 | Lhx6 | Lhx6 | Lhx6 | Lhx6 | Lhx6 | Lhx6 | Lhx6 | Lhx6 | LHx6 | LHx6 | LHx6 | LHx6 | LHx6 |  | PV | PV | PV | PV | PV | PV | PV | PV | PV | PV | PV | PV | PV | PV |  | Lhx6 | Lhx6 | Lhx6 | Lhx6 | Lhx6 | Lhx6 | Lhx6 | Lhx6 | Lhx6 | LHx6 | LHx6 | LHx6 | LHx6 | LHx6 |  | PV | PV | PV | PV | PV | PV | PV | PV | PV | PV | PV | PV | PV | PV |  | Lhx6 | Lhx6 | Lhx6 | Lhx6 | Lhx6 | Lhx6 | Lhx6 | Lhx6 | Lhx6 | LHx6 | LHx6 | LHx6 | LHx6 | LHx6 |  | PV | PV | PV | PV | PV | PV | PV | PV | PV | PV | PV | PV | PV | PV
| EXC | EXC | EXC | EXC | EXC | EXC | EXC | EXC | EXC | EXC | EXC | EXC | EXC | EXC |  | EXC | EXC | EXC | EXC | EXC | EXC | EXC | EXC | EXC | EXC | EXC | EXC | EXC | EXC |  | INH | INH | INH | INH | INH | INH | INH | INH | INH | INH | INH | INH | INH | INH |  | INH | INH | INH | INH | INH | INH | INH | INH | INH | INH | INH | INH | INH | INH |  | Ratio | Ratio | Ratio | Ratio | Ratio | Ratio | Ratio | Ratio | Ratio | Ratio | Ratio | Ratio | Ratio | Ratio |  | Ratio | Ratio | Ratio | Ratio | Ratio | Ratio | Ratio | Ratio | Ratio | Ratio | Ratio | Ratio | Ratio | Ratio
| -70 | -70 | -70 | -70 | -80 | -70 | -70 | -70 | -70 | -70 | -70 | -70 | -70 | -70 |  | -70 | -70 | -70 | -70 | -70 | -70 | -70 | -70 | -70 | -70 | -70 | -70 | -70 | -70 |  | 0 | 0 | 0 | 0 | 0 | 0 | 0 | 0 | 0 | 0 | 0 | 0 | 0 | 0 |  | 0 | 0 | 15 | 0 | 15 | 0 | 5 | 7 | 0 | 0 | 0 | 0 | 0 | 0
| INT | INT | INT | INT | INT | INT | INT | INT | INT | INT | INT | INT | INT | INT |  | INT | INT | INT | INT | INT | INT | INT | INT | INT | INT | INT | INT | INT | INT |  | INT | INT | INT | INT | INT | INT | INT | INT | INT | INT | INT | INT | INT | INT |  | INT | INT | INT | INT | INT | INT | INT | INT | INT | INT | INT | INT | INT | INT |  | INT | INT | INT | INT | INT | INT | INT | INT | INT | INT | INT | INT | INT | INT |  | INT | INT | INT | INT | INT | INT | INT | INT | INT | INT | INT | INT | INT | INT
| 1 | 1 | 1 | 1 | 1 | 1 | 1 | 1 | 1 | 1 | 1 | 1 | 1 | 1 |  | 1 | 1 | 1 | 1 | 1 | 1 | 1 | 1 | 1 | 1 | 1 | 1 | 1 | 1 |  | 1 | 1 | 1 | 1 | 1 | 1 | 1 | 1 | 1 | 1 | 1 | 1 | 1 | 1 |  | 1 | 1 | 1 | 1 | 1 | 1 | 1 | 1 | 1 | 1 | 1 | 1 | 1 | 1 |  | 1 | 1 | 1 | 1 | 1 | 1 | 1 | 1 | 1 | 1 | 1 | 1 | 1 | 1 |  | 1 | 1 | 1 | 1 | 1 | 1 | 1 | 1 | 1 | 1 | 1 | 1 | 1 | 1
| 10 | 10 | 10 | 10 | 10 | 10 | 10 | 10 | 10 | 10 | 10 | 10 | 10 | 10 |  | 10 | 10 | 10 | 10 | 10 | 10 | 10 | 10 | 10 | 10 | 10 | 10 | 10 | 10 |  | 10 | 10 | 10 | 10 | 10 | 10 | 10 | 10 | 10 | 10 | 10 | 10 | 10 | 10 |  | 10 | 10 | 10 | 10 | 10 | 10 | 10 | 10 | 10 | 10 | 10 | 10 | 10 | 10 |  | 10 | 10 | 10 | 10 | 10 | 10 | 10 | 10 | 10 | 10 | 10 | 10 | 10 | 10 |  | 10 | 10 | 10 | 10 | 10 | 10 | 10 | 10 | 10 | 10 | 10 | 10 | 10 | 10
| 3 | 3 | 3 | 3 | 3 | 3 | 3 | 3 | 3 | 3 | 3 | 3 | 3 | 3 |  | 3 | 3 | 3 | 3 | 3 | 3 | 3 | 3 | 3 | 3 | 3 | 3 | 3 | 3 |  | 3 | 3 | 3 | 3 | 3 | 3 | 3 | 3 | 3 | 3 | 3 | 3 | 3 | 3 |  | 3 | 3 | 3 | 3 | 3 | 3 | 3 | 3 | 3 | 3 | 3 | 3 | 3 | 3 |  | 3 | 3 | 3 | 3 | 3 | 3 | 3 | 3 | 3 | 3 | 3 | 3 | 3 | 3 |  | 3 | 3 | 3 | 3 | 3 | 3 | 3 | 3 | 3 | 3 | 3 | 3 | 3 | 3
Stim | [10 empty] | INT1LHx6EXC10hzAverage | INT1LHx6EXC10hzMedian | INT1LHx6EXC10hzStDev | INT1LHx6EXC10hzSEM | [11 empty] | INT1PVEXC10hzAverage | INT1PVEXC10hzMedian | INT1PVEXC10hzStDev | INT1PVEXC10hzSEM | [11 empty] | INT1LHx6INH10hzAverage | INT1LHx6INH10hzMedian | INT1LHx6INH10hzStDev | INT1LHx6INH10hzSEM | [11 empty] | INT1PVINH10hzAverage | INT1PVINH10hzMedian | INT1PVINH10hzStDev | INT1PVINH10hzSEM | [11 empty] | INT1LHx6Ratio10hzAverage | INT1LHx6Ratio10hzMedian | INT1LHx6Ratio10hzStDev | INT1LHx6Ratio10hzSEM | [11 empty] | INT1PVRatio10hzAverage | INT1PVRatio10hzMedian | INT1PVRatio10hzStDev | INT1PVRatio10hzSEM
1 | -0.42055 | -1.0963 | -1.4196 | -0.48497 | -0.59331 | 0.16606 | -3.3871 | -0.93665 | -0.98745 | 0.07848 | -0.90815 | -0.76498 | 1.0051 | 0.31785 |  | -0.72722 | -1.8696 | -6.8363 | -0.5078 | -1.0951 | -0.37386 | -1.4254 | -0.32223 | -0.14529 | -0.72713 | -1.403 | -0.72718 | 1.9821 | 0.62679 |  | 4.0075 | 9.2845 | 13.1796 | 14.4686 | 16.4705 | 10.4868 | 16.7062 | 33.0749 | 3.9177 | 3.2625 | 12.4859 | 11.8332 | 8.8608 | 2.802 |  | 8.088 | 19.5278 | 16.1676 | 0.39638 | 0.048689 | 0.69258 | 13.9419 | 1.8317 | -1.4885 | 0.12744 | 5.9334 | 1.2622 | 7.8648 | 2.4871 |  | 0.90503 | 0.89439 | 0.90276 | 0.96757 | 0.96523 | 0.98441 | 0.83143 | 0.97246 | 0.79869 | 0.97651 | 0.91985 | 0.93513 | 0.065098 | 0.020586 |  | 0.9175 | 0.91263 | 0.70282 | 0.43838 | 0.042567 | 0.64943 | 0.90725 | 0.8504 | 1.1082 | 0.14913 | 0.66783 | 0.77661 | 0.35293 | 0.11161
2 | -0.52007 | -1.0831 | -1.5394 | -0.65469 | -0.41775 | -0.040696 | -3.4563 | -1.2612 | -1.1516 | 0.18189 | -0.99429 | -0.8689 | 1.0235 | 0.32365 |  | -0.88222 | -2.1102 | -7.4436 | -0.69467 | -1.1586 | -0.33071 | -1.8101 | -0.11841 | -0.19952 | -0.49626 | -1.5244 | -0.78844 | 2.1835 | 0.69049 |  | 6.1567 | 6.8 | 8.4717 | 12.2972 | 13.6623 | 9.8843 | 11.9385 | 30.6621 | 4.0975 | 1.2808 | 10.5251 | 9.178 | 8.0611 | 2.5492 |  | 13.2682 | 9.0603 | 7.9685 | -1.1037 | -0.65825 | -0.67953 | 7.6028 | 0.098337 | -0.36044 | -0.79556 | 3.4401 | -0.13105 | 5.4158 | 1.7126 |  | 0.92211 | 0.8626 | 0.84623 | 0.94945 | 0.97033 | 0.9959 | 0.77549 | 0.96049 | 0.78061 | 0.87565 | 0.89389 | 0.89888 | 0.078175 | 0.024721 |  | 0.93765 | 0.81109 | 0.51703 | 2.6982 | -1.3157 | 1.9481 | 0.8077 | 0.4537 | 2.2398 | 2.6581 | 1.1756 | 0.87437 | 1.2352 | 0.3906
3 | -0.49223 | -0.99187 | -1.5899 | -0.57681 | -0.38687 | 0.02645 | -3.4021 | -1.2954 | -1.2581 | 0.11017 | -0.98567 | -0.78434 | 1.0203 | 0.32264 |  | -1.1334 | -1.9177 | -7.1534 | -0.64906 | -1.0912 | -0.40903 | -1.2888 | -0.27616 | -0.18094 | -0.53083 | -1.463 | -0.87012 | 2.0699 | 0.65455 |  | 2.2287 | 5.5382 | 8.1098 | 10.1424 | 11.7894 | 10.3596 | 9.0336 | 29.2355 | 4.6853 | 1.0541 | 9.2177 | 8.5717 | 7.8903 | 2.4951 |  | 14.0258 | 9.5155 | 7.0038 | -0.33375 | -0.89537 | 0.72693 | 4.9048 | 0.13729 | 0.10415 | -0.052743 | 3.5136 | 0.43211 | 5.1467 | 1.6275 |  | 0.8191 | 0.84811 | 0.83608 | 0.94619 | 0.96823 | 0.99745 | 0.72643 | 0.95757 | 0.78832 | 0.90537 | 0.87928 | 0.87674 | 0.088983 | 0.028139 |  | 0.92523 | 0.83227 | 0.49472 | -1.0584 | -4.573 | 0.63993 | 0.79191 | 0.33207 | 0.36532 | -0.11032 | -0.13603 | 0.43002 | 1.6644 | 0.52634
4 | -0.42951 | -0.67789 | -1.1915 | -0.52946 | -0.50078 | 0.18848 | -3.7896 | -1.2184 | -1.328 | -0.092593 | -0.95692 | -0.60367 | 1.1101 | 0.35105 |  | -0.77085 | -1.7121 | -7.1117 | -0.30529 | -0.94108 | -0.31572 | -1.4904 | -0.084865 | -0.12308 | -0.23834 | -1.3093 | -0.54328 | 2.117 | 0.66947 |  | 2.4352 | 5.1179 | 7.6798 | 9.1987 | 11.4708 | 9.8995 | 11.679 | 26.8211 | 4.835 | 0.86851 | 9.0006 | 8.4393 | 7.2656 | 2.2976 |  | 17.228 | 8.6616 | 9.1513 | 0.052149 | -1.442 | -0.048136 | 5.1087 | 1.5106 | -0.60675 | 0.7505 | 4.0366 | 1.1305 | 6.0003 | 1.8975 |  | 0.85007 | 0.88304 | 0.86569 | 0.94557 | 0.95817 | 0.98132 | 0.75501 | 0.95655 | 0.78453 | 0.90366 | 0.88836 | 0.89335 | 0.076189 | 0.024093 |  | 0.95717 | 0.83496 | 0.56271 | 0.14589 | 2.8788 | -0.17989 | 0.77415 | 0.94681 | 1.2545 | 0.75897 | 0.8934 | 0.80455 | 0.81205 | 0.25679
5 | -0.33915 | -0.87735 | -1.3086 | -0.48681 | -0.38052 | 0.21428 | -3.8419 | -1.3495 | -1.0178 | -0.040874 | -0.94282 | -0.68208 | 1.1428 | 0.36139 |  | -0.55418 | -2.267 | -6.8105 | -0.28716 | -0.75622 | -0.44111 | -1.3239 | -0.071594 | -0.14238 | -0.25406 | -1.2908 | -0.49765 | 2.051 | 0.64858 |  | 1.7851 | 7.1629 | 6.8553 | 6.9712 | 10.1144 | 10.7408 | 8.4631 | 26.6969 | 4.6655 | 0.86581 | 8.4321 | 7.067 | 7.1772 | 2.2696 |  | 15.7399 | 8.6892 | 9.0195 | -0.62572 | -0.6053 | 1.4534 | 2.2921 | 1.9229 | 0.080358 | 0.29376 | 3.826 | 1.6882 | 5.4785 | 1.7325 |  | 0.84034 | 0.89088 | 0.83971 | 0.93473 | 0.96374 | 0.98044 | 0.68778 | 0.95188 | 0.82092 | 0.95492 | 0.88653 | 0.9128 | 0.090801 | 0.028714 |  | 0.96599 | 0.79308 | 0.56977 | 1.8482 | -4.0108 | 0.76716 | 0.63388 | 0.96411 | 0.36077 | 0.53624 | 0.34284 | 0.70052 | 1.5829 | 0.50057
6 | -0.29357 | -0.96386 | -1.5789 | -0.44919 | -0.34398 | 0.28545 | -3.5192 | -1.2902 | -0.97661 | 0.18652 | -0.89436 | -0.70653 | 1.103 | 0.34879 |  | -0.49469 | -1.8058 | -6.3835 | -0.14711 | -0.67539 | -0.30668 | -1.0459 | -0.085969 | -0.11989 | -0.21931 | -1.1284 | -0.40069 | 1.9223 | 0.60789 |  | 4.5098 | 5.8438 | 6.7232 | 10.9379 | 10.7428 | 9.2031 | 7.4565 | 31.4289 | 2.5888 | 1.9516 | 9.1386 | 7.0899 | 8.4207 | 2.6629 |  | 19.242 | 9.4122 | 8.4022 | 0.24524 | -0.0051335 | -0.21637 | 4.4595 | 0.38075 | -0.087382 | 0.21333 | 4.2046 | 0.313 | 6.4364 | 2.0354 |  | 0.93888 | 0.85841 | 0.80982 | 0.96055 | 0.96897 | 0.96992 | 0.67936 | 0.96057 | 0.72609 | 0.91276 | 0.87853 | 0.92582 | 0.10689 | 0.033802 |  | 0.97494 | 0.83902 | 0.56826 | 0.62505 | -0.007659 | -2.3956 | 0.81003 | 0.8158 | -2.6879 | 0.49309 | 0.0035057 | 0.59666 | 1.3702 | 0.43329
7 | -0.32174 | -0.77982 | -1.4594 | -0.42676 | -0.37435 | 0.342 | -3.5564 | -1.4769 | -0.74145 | 0.21767 | -0.85772 | -0.5841 | 1.123 | 0.35513 |  | -0.36421 | -1.6369 | -6.0758 | -0.1592 | -0.68113 | -0.19191 | -1.1475 | -0.097959 | -0.032099 | -0.11318 | -1.05 | -0.27806 | 1.843 | 0.58279 |  | 1.9095 | 5.342 | 6.4907 | 12.9556 | 10.0661 | 10.4047 | 8.4806 | 29.3367 | 2.2613 | 1.978 | 8.9225 | 7.4857 | 8.146 | 2.576 |  | 12.6772 | 8.3009 | 4.6609 | 0.57822 | 0.082804 | -0.54391 | 3.8675 | 0.23944 | 0.51859 | 0.93159 | 3.1313 | 0.75491 | 4.3471 | 1.3747 |  | 0.8558 | 0.87262 | 0.81643 | 0.96811 | 0.96414 | 0.96818 | 0.70455 | 0.95207 | 0.75307 | 0.90086 | 0.87558 | 0.88674 | 0.094062 | 0.029745 |  | 0.97207 | 0.83529 | 0.43411 | 0.78411 | 0.10839 | 1.5452 | 0.77118 | 0.70967 | 0.94171 | 0.89167 | 0.79934 | 0.8097 | 0.3706 | 0.1172
8 | -0.13961 | -1.0216 | -1.1705 | -0.41566 | -0.35331 | 0.30552 | -3.5556 | -1.3507 | -0.74194 | 0.16524 | -0.82782 | -0.5788 | 1.1064 | 0.34986 |  | -0.53971 | -1.4611 | -6.4259 | 0.0042802 | -0.45238 | -0.24385 | -0.90199 | -0.0091045 | -0.12946 | -0.16809 | -1.0327 | -0.34811 | 1.9487 | 0.61623 |  | 2.6738 | 6.6983 | 6.3402 | 6.7054 | 8.6167 | 8.6856 | 10.0826 | 26.7406 | 2.9098 | 1.776 | 8.1229 | 6.7018 | 7.1133 | 2.2494 |  | 10.1807 | 8.0797 | 5.3851 | -0.29904 | 1.5679 | -0.28152 | 1.7166 | -0.29279 | -0.88313 | 0.32424 | 2.5498 | 0.94606 | 3.9364 | 1.2448 |  | 0.95038 | 0.86766 | 0.84416 | 0.94163 | 0.96061 | 0.96602 | 0.73929 | 0.95192 | 0.79683 | 0.91488 | 0.89334 | 0.92826 | 0.078467 | 0.024813 |  | 0.94966 | 0.84686 | 0.45594 | 1.0145 | 0.77608 |  | 0.65555 | 1.0321 | 1.1718 | 0.65858 | 0.84012 | 0.84686 | 0.22584 | 0.07528
9 | -0.096527 | -0.95951 | -1.3656 | -0.31327 | -0.33842 | 0.46698 | -3.3233 | -1.4446 | -0.73097 | 0.1485 | -0.79567 | -0.53469 | 1.0844 | 0.3429 |  | -0.22452 | -1.41 | -6.1042 | -0.083407 | -0.79817 | -0.17289 | -1.2518 | -0.00071905 | -0.14294 | -0.05115 | -1.024 | -0.19871 | 1.8583 | 0.58763 |  | 2.6246 | 6.1512 | 7.3097 | 7.1636 | 7.3781 | 10.8356 | 11.3916 | 29.02 | 1.9881 | 3.1267 | 8.6989 | 7.2366 | 7.8193 | 2.4727 |  | 9.5267 | 9.4468 | 6.5178 | -0.3709 | -0.5741 | -0.29393 | 2.6679 | 0.32181 | -0.33257 | 0.65858 | 2.7568 | 0.49019 | 4.1473 | 1.3115 |  | 0.96453 | 0.86506 | 0.84259 | 0.9581 | 0.95614 | 0.95868 | 0.77415 | 0.95258 | 0.73117 | 0.95466 | 0.89577 | 0.95362 | 0.087285 | 0.027602 |  | 0.97697 | 0.87013 | 0.51639 | 1.2901 | -2.5622 | 2.4284 | 0.68064 | 0.99777 | 1.7538 | 0.92793 | 0.788 | 0.95245 | 1.3035 | 0.41219
10 | -0.21412 | -1.1689 | -1.3007 | -0.29842 | -0.28586 | 0.43882 | -3.445 | -1.3883 | -0.65164 | 0.22417 | -0.80901 | -0.47503 | 1.1152 | 0.35266 |  | -0.14041 | -1.6699 | -5.7034 | -0.035626 | -0.65472 | -0.20214 | -0.88295 | -0.04575 | -0.059193 | -0.23687 | -0.9631 | -0.21951 | 1.744 | 0.5515 |  | 1.3625 | 6.8278 | 6.2904 | 7.5923 | 7.4534 | 8.9658 | 8.1716 | 31.8441 | 3.9073 | 2.3607 | 8.4776 | 7.1406 | 8.5932 | 2.7174 |  | 8.3372 | 6.8639 | 3.3956 | 1.7768 | -1.1905 | -0.39241 | 7.414 | 0.43271 | 0.37162 | 0.4439 | 2.7453 | 1.1104 | 3.5435 | 1.1205 |  | 0.86419 | 0.85382 | 0.82865 | 0.96218 | 0.96306 | 0.95334 | 0.70344 | 0.95822 | 0.85706 | 0.91328 | 0.88573 | 0.88873 | 0.082463 | 0.026077 |  | 0.98344 | 0.80432 | 0.37318 | 0.98034 | 2.2219 | 2.0624 | 0.89358 | 0.90438 | 0.8626 | 0.65206 | 1.0738 | 0.89898 | 0.5925 | 0.18737
11 | -0.17745 | -1.3032 | -1.3282 | -0.39572 | -0.33383 | 0.48139 | -3.5567 | -1.3469 | -0.81854 | 0.31513 | -0.8464 | -0.60713 | 1.1577 | 0.36611 |  | -0.20499 | -1.4381 | -5.6026 | 0.025843 | -0.59411 | -0.17659 | -1.009 | 0.12231 | -0.18768 | -0.070119 | -0.9135 | -0.19634 | 1.7196 | 0.54378 |  | 0.77742 | 5.2603 | 6.7953 | 3.9718 | 7.4558 | 9.3543 | 6.5637 | 27.9022 | 2.7291 | 1.8276 | 7.2638 | 5.912 | 7.7323 | 2.4452 |  | 5.1164 | 8.6785 | 8.6892 | -0.16356 | -0.66615 | 0.77002 | 2.7517 | 0.18121 | 1.5139 | 0.069039 | 2.694 | 1.142 | 3.5806 | 1.1323 |  | 0.81416 | 0.80145 | 0.8365 | 0.90939 | 0.95714 | 0.95106 | 0.64856 | 0.95395 | 0.76927 | 0.85293 | 0.84944 | 0.84472 | 0.09829 | 0.031082 |  | 0.96148 | 0.85785 | 0.60799 | 1.1877 |  | 0.81345 | 0.7317 | 0.59703 | 0.8897 | 0.49612 | 0.79366 | 0.81345 | 0.21291 | 0.070969
12 | -0.12422 | -1.2041 | -1.1519 | -0.32848 | -0.39985 | 0.36447 | -3.3512 | -1.3697 | -0.70255 | 0.16359 | -0.81039 | -0.5512 | 1.0673 | 0.33751 |  | 0.097622 | -1.5929 | -5.0956 | 0.03752 | -0.65876 | -0.12403 | -1.0061 | -0.051313 | -0.20102 | -0.18693 | -0.87816 | -0.19397 | 1.5756 | 0.49824 |  | 0.93001 | 7.0197 | 5.4236 | 3.7162 | 8.778 | 8.6093 | 6.3681 | 27.5006 | 2.2923 | 1.7997 | 7.2437 | 5.8959 | 7.6387 | 2.4156 |  | 4.2675 | 9.5404 | 3.9929 | 3.1457 | -0.76684 | -0.12408 | 0.29731 | 1.6975 | -0.84247 | 0.00030938 | 2.1208 | 0.99741 | 3.2382 | 1.024 |  | 0.88217 | 0.85358 | 0.82482 | 0.91879 | 0.95643 | 0.95938 | 0.6552 | 0.95256 | 0.76541 | 0.91667 | 0.8685 | 0.89942 | 0.097949 | 0.030974 |  | 0.97764 | 0.85692 | 0.43934 | 0.98821 |  |  | 0.2281 | 0.97066 | 1.3134 | 0.0016523 | 0.72199 | 0.91379 | 0.4486 | 0.15861
13 | -0.082621 | -1.1232 | -1.0936 | -0.31212 | -0.29341 | 0.50535 | -3.3099 | -1.4356 | -0.37727 | 0.13856 | -0.73837 | -0.34469 | 1.0867 | 0.34366 |  | 0.16491 | -1.5334 | -4.7813 | -0.018803 | -0.46127 | -0.14905 | -1.0296 | 0.047937 | -0.15169 | -0.033493 | -0.79458 | -0.15037 | 1.4999 | 0.47432 |  | -0.38287 | 6.4441 | 6.468 | 6.4848 | 6.9935 | 8.5299 | 8.0902 | 28.2749 | 2.3037 | 3.3286 | 7.6535 | 6.4764 | 7.7659 | 2.4558 |  | 3.5265 | 8.1661 | 4.0002 | -0.2308 | -0.67203 | -0.52054 | -1.0597 | 0.99519 | 0.4848 | 0.18117 | 1.4871 | 0.33299 | 2.9091 | 0.91994 |  | 1.2752 | 0.85158 | 0.85538 | 0.95408 | 0.95973 | 0.94407 | 0.70966 | 0.95168 | 0.85928 | 0.96004 | 0.93207 | 0.94787 | 0.1443 | 0.045632 |  | 0.95532 | 0.84191 | 0.45552 | 1.0887 | 3.1886 | 1.4012 |  | 0.95404 | 0.76168 | 0.84398 | 1.1657 | 0.95404 | 0.79989 | 0.26663
14 | -0.075381 | -1.238 | -1.0319 | -0.49639 | -0.21847 | 0.4561 | -3.3789 | -1.3859 | -0.51105 | 0.19422 | -0.76857 | -0.50372 | 1.0972 | 0.34697 |  | 0.13112 | -1.477 | -5.1395 | 0.065572 | -0.71867 | -0.13385 | -1.0859 | 0.02651 | -0.10322 | -0.10596 | -0.85409 | -0.11991 | 1.6007 | 0.50618 |  | -0.15049 | 6.0568 | 5.7182 | 4.3129 | 6.4225 | 7.5715 | 6.8422 | 27.4659 | 2.0919 | 2.9941 | 6.9326 | 5.8875 | 7.6049 | 2.4049 |  | 4.1725 | 8.2527 | 12.5248 | 0.0036688 | -0.70694 | -1.1274 | 1.1218 | -1.1037 | 0.10254 | 0.62921 | 2.3869 | 0.36588 | 4.5955 | 1.4532 |  | 2.0037 | 0.83029 | 0.84713 | 0.89679 | 0.9671 | 0.94318 | 0.66942 | 0.95196 | 0.80367 | 0.93908 | 0.98523 | 0.91793 | 0.36911 | 0.11672 |  | 0.96953 | 0.8482 | 0.70904 | 0.052986 |  | 1.1347 | 0.50814 | 1.0246 | 0.49835 | 0.85587 | 0.7335 | 0.8482 | 0.33529 | 0.11176
15 | -0.071527 | -1.2368 | -1.119 | -0.64812 | -0.17223 | 0.63333 | -3.4045 | -1.4591 | -0.70372 | 0.14564 | -0.8036 | -0.67592 | 1.1263 | 0.35615 |  | -0.069284 | -1.6138 | -4.7854 | -0.0015114 | -0.62376 | -0.13095 | -0.96456 | -0.065229 | -0.053995 | -0.099733 | -0.84081 | -0.11534 | 1.483 | 0.46896 |  | -0.22402 | 5.617 | 6.0065 | 2.8991 | 5.0261 | 7.3436 | 6.7349 | 27.0125 | 1.7048 | 2.6018 | 6.4722 | 5.3216 | 7.6091 | 2.4062 |  | 4.7077 | 5.7851 | 2.6264 | 1.4381 | -0.63401 | 0.21677 | 2.0849 | 1.416 | 1.4748 | 0.53937 | 1.9655 | 1.4564 | 1.9785 | 0.62566 |  | 1.4691 | 0.81955 | 0.84296 | 0.81729 | 0.96687 | 0.92061 | 0.66423 | 0.94875 | 0.70782 | 0.94699 | 0.91041 | 0.88178 | 0.22144 | 0.070025 |  | 0.9855 | 0.78189 | 0.35436 | 0.99895 |  | 0.6234 | 0.68369 | 0.95596 | 0.96468 | 0.84395 | 0.79915 | 0.84395 | 0.21535 | 0.071783
16 | -0.074058 | -1.2883 | -0.91698 | -0.55262 | -0.18564 | 0.62429 | -3.3501 | -1.2766 | -0.68949 | 0.11624 | -0.75932 | -0.62105 | 1.096 | 0.3466 |  | 0.17319 | -1.1143 | -5.2267 | 0.072916 | -0.45864 | -0.20753 | -0.92702 | -0.14691 | -0.1373 | -0.13699 | -0.81093 | -0.17722 | 1.6052 | 0.50762 |  | 0.1875 | 4.7149 | 5.3521 | 2.963 | 5.4077 | 8.8152 | 6.0802 | 28.4046 | 2.513 | 1.8732 | 6.6311 | 5.0335 | 8.0314 | 2.5398 |  | 4.2165 | 7.5068 | 3.9849 | -0.20039 | -0.7136 | 0.0033958 | 2.3607 | -0.016655 | 0.24806 | 0.48334 | 1.7873 | 0.3657 | 2.6767 | 0.84646 |  | 0.71686 | 0.7854 | 0.85373 | 0.84281 | 0.96681 | 0.93386 | 0.64475 | 0.95699 | 0.7847 | 0.94157 | 0.84275 | 0.84827 | 0.10972 | 0.034696 |  | 0.96055 | 0.87075 | 0.4326 | 1.572 | 2.7988 | 0.0161 | 0.71803 | -0.12787 | 0.64371 | 0.77916 | 0.86638 | 0.7486 | 0.83133 | 0.26289
17 | -0.049954 | -1.4571 | -0.99188 | -0.44851 | -0.11852 | 0.47899 | -3.1038 | -1.3761 | -0.82146 | 0.10715 | -0.77811 | -0.63498 | 1.0388 | 0.32851 |  | 0.059862 | -0.89262 | -5.3096 | 0.077364 | -0.38818 | -0.21356 | -0.78762 | 0.018062 | -0.21289 | -0.066139 | -0.77153 | -0.21322 | 1.63 | 0.51545 |  | 0.5718 | 4.5209 | 5.9848 | 2.6932 | 4.4473 | 8.4097 | 7.293 | 23.812 | 0.99693 | 2.3106 | 6.104 | 4.4841 | 6.7353 | 2.1299 |  | 1.0775 | 5.6491 | 2.245 | 2.4907 | -0.98307 | -0.043719 | 2.6209 | 0.15529 | 0.023566 | 0.72262 | 1.3958 | 0.90005 | 1.9212 | 0.60753 |  | 0.91966 | 0.75626 | 0.85783 | 0.85724 | 0.97404 | 0.94611 | 0.70147 | 0.94537 | 0.54825 | 0.95568 | 0.84619 | 0.88874 | 0.13809 | 0.043667 |  | 0.94737 | 0.86355 | 0.29717 | 0.96987 | 1.6525 | -0.25741 | 0.76892 | 0.89581 | 0.099664 | 0.91615 | 0.71536 | 0.87968 | 0.53695 | 0.1698
18 | -0.021204 | -1.3455 | -0.85642 | -0.41615 | -0.13923 | 0.511 | -3.2056 | -1.2792 | -0.70856 | 0.24173 | -0.72191 | -0.56235 | 1.0677 | 0.33763 |  | 0.012935 | -0.44734 | -4.5622 | 0.16996 | -0.62736 | -0.19804 | -0.81189 | 0.044469 | -0.11113 | -0.15164 | -0.66823 | -0.17484 | 1.4027 | 0.44356 |  | 1.5281 | 4.7619 | 5.8074 | 5.7659 | 4.0333 | 7.5831 | 6.0957 | 25.9785 | 1.0926 | 1.8239 | 6.4471 | 5.2639 | 7.2008 | 2.2771 |  | 0.52829 | 6.8736 | 3.6516 | 0.043711 | -0.25933 | -0.35019 | 0.78406 | 0.64757 | 0.47784 | -0.08168 | 1.2315 | 0.50306 | 2.2889 | 0.72383 |  | 0.98631 | 0.7797 | 0.87148 | 0.93268 | 0.96663 | 0.93687 | 0.65536 | 0.95307 | 0.60661 | 0.88298 | 0.85717 | 0.90783 | 0.13346 | 0.042202 |  | 0.9761 | 0.9389 | 0.44457 | 0.20458 | -0.70466 | 2.3016 | 0.49128 | 0.93574 | 0.81131 | -1.1675 | 0.52319 | 0.6513 | 0.95851 | 0.30311
19 | -0.042746 | -1.2072 | -1.1313 | -0.51682 | -0.076689 | 0.51179 | -3.035 | -1.1527 | -0.84237 | 0.24 | -0.7253 | -0.67959 | 1.0176 | 0.32181 |  | 0.16478 | -0.58747 | -4.7591 | 0.13789 | -0.42525 | -0.20997 | -0.83876 | 0.054 | -0.11583 | -0.47735 | -0.7057 | -0.31761 | 1.4618 | 0.46227 |  | -0.053352 | 6.314 | 5.5616 | 3.0606 | 3.1997 | 7.8307 | 8.1175 | 25.4867 | 1.7409 | 2.3395 | 6.3598 | 4.3807 | 7.2359 | 2.2882 |  | 2.9074 | 7.168 | 7.5303 | -0.11882 | -0.39529 | -0.80432 | 2.6902 | 0.83453 | -0.72024 | -0.017909 | 1.9074 | 0.40831 | 3.1522 | 0.99682 |  |  | 0.8395 | 0.83097 | 0.85553 | 0.97659 | 0.93865 | 0.72786 | 0.95673 | 0.67391 | 0.90696 | 0.8563 | 0.85553 | 0.10283 | 0.034277 |  | 0.94636 | 0.92425 | 0.61275 |  |  | 1.3533 | 0.76232 | 0.93923 | 1.1916 | -0.038981 | 0.83636 | 0.93174 | 0.42182 | 0.14914
20 | -0.022954 | -1.2662 | -1.137 | -0.36927 | -0.10662 | 0.53072 | -3.1746 | -1.1828 | -0.60966 | 0.37844 | -0.69599 | -0.48947 | 1.0788 | 0.34114 |  | 0.23869 | -0.3361 | -4.6736 | 0.081551 | -0.59188 | -0.17203 | -0.48426 | 0.015156 | -0.30264 | -0.071817 | -0.6297 | -0.23733 | 1.444 | 0.45663 |  | 0.0044913 | 5.4353 | 5.9309 | 2.3419 | 3.9455 | 6.6898 | 4.8402 | 23.9429 | 3.8828 | 1.8302 | 5.8844 | 4.3928 | 6.6615 | 2.1065 |  | 1.2486 | 7.2592 | 4.9512 | -0.4127 | -0.54769 | -0.58263 | -1.6737 | -0.33899 | -0.68202 | 0.6202 | 0.98415 | -0.37585 | 2.8608 | 0.90468 |  | 0.16365 | 0.81106 | 0.83913 | 0.8638 | 0.97369 | 0.9265 | 0.60391 | 0.95292 | 0.86429 | 0.82866 | 0.78276 | 0.85146 | 0.24052 | 0.07606 |  | 0.83952 | 0.95575 | 0.51442 | 1.2463 |  | 1.419 | 1.4071 | 1.0468 | 1.7977 | 0.89622 | 1.1248 | 1.0468 | 0.3832 | 0.12773
21 | 0.0075459 | -1.2917 | -0.82688 | -0.38534 | -0.11207 | 0.62497 | -3.0773 | -1.3651 | -0.54467 | 0.39231 | -0.65783 | -0.46501 | 1.0729 | 0.33929 |  | 0.035487 | -0.82626 | -4.7973 | 0.2228 | -0.41807 | -0.20781 | -0.71311 | 0.089229 | -0.17811 | -0.013921 | -0.68071 | -0.19296 | 1.4863 | 0.47 |  | -1.4011 | 7.229 | 5.1175 | 1.7336 | 3.9302 | 6.6148 | 5.8906 | 25.0452 | 3.1566 | 2.8283 | 6.0145 | 4.5238 | 7.1554 | 2.2628 |  | -1.0024 | 6.694 | 6.405 | 0.2592 | -0.86945 | 0.09778 | 3.7322 | -0.038477 | -0.33127 | 0.44526 | 1.5392 | 0.17849 | 2.9481 | 0.93226 |  | 1.0054 | 0.8484 | 0.8609 | 0.81815 | 0.97227 | 0.91368 | 0.65685 | 0.94831 | 0.85284 | 0.87819 | 0.8755 | 0.86954 | 0.097506 | 0.030834 |  | 1.0367 | 0.89013 | 0.57176 | 0.53776 | 1.9262 | 0.31997 | 0.83958 | -0.75815 | 2.1629 | 0.96968 | 0.84966 | 0.86486 | 0.81479 | 0.25766
22 | -0.010663 | -0.86015 | -1.2158 | -0.6559 | -0.12625 | 0.5537 | -2.8667 | -1.1789 | -0.69585 | 0.42345 | -0.66331 | -0.67588 | 0.99121 | 0.31345 |  | -0.11763 | -0.34116 | -4.6084 | 0.079197 | -0.52154 | -0.22251 | -0.5223 | 0.094218 | -0.21732 | 0.055819 | -0.63216 | -0.21991 | 1.4154 | 0.4476 |  | -0.53032 | 4.6715 | 5.5789 | 1.9378 | 4.4765 | 6.1693 | 4.9188 | 23.542 | 2.7713 | 2.4735 | 5.6009 | 4.574 | 6.6131 | 2.0912 |  | -0.34221 | 8.2797 | 4.584 | 1.1593 | -0.96871 | -0.58461 | 2.4055 | 0.66549 | 1.7211 | -0.12951 | 1.679 | 0.9124 | 2.8543 | 0.90262 |  | 1.0205 | 0.8445 | 0.82107 | 0.74712 | 0.97257 | 0.91764 | 0.63179 | 0.95231 | 0.7993 | 0.85383 | 0.85607 | 0.84917 | 0.11567 | 0.03658 |  | 1.5238 | 0.96043 | 0.49867 | 0.93605 | 2.1663 | 1.6145 | 0.8216 | 0.87598 | 0.88789 | 1.7574 | 1.2043 | 0.94824 | 0.52551 | 0.16618
23 | -0.0015791 | -1.2912 | -1.0158 | -0.42972 | 0.0079362 | 0.49752 | -3.0215 | -1.1526 | -0.49042 | 0.40268 | -0.64946 | -0.46007 | 1.0421 | 0.32954 |  | 0.059539 | -0.46726 | -4.9581 | 0.134 | -0.38363 | -0.20045 | -0.76631 | 0.064437 | -0.12387 | 0.017871 | -0.66238 | -0.16216 | 1.5359 | 0.48568 |  | -1.3712 | 6.0047 | 4.64 | 4.0043 | 3.3701 | 5.7418 | 6.2091 | 25.2014 | 2.6065 | 2.0479 | 5.8455 | 4.3221 | 7.1708 | 2.2676 |  | 1.7879 | 6.955 | 2.4121 | 0.64514 | -0.81358 | 0.41236 | 0.031734 | -0.37228 | 0.64344 | 0.59367 | 1.2295 | 0.61856 | 2.2217 | 0.70256 |  | 1.0012 | 0.82303 | 0.8204 | 0.90309 | 0.99765 | 0.92026 | 0.67267 | 0.95627 | 0.84164 | 0.83568 | 0.87718 | 0.87236 | 0.099795 | 0.031558 |  | 0.96777 | 0.93705 | 0.32728 | 0.82802 | 1.8922 | 0.6729 | 0.039765 | 1.2093 | 0.83857 | 0.97078 | 0.86837 | 0.88781 | 0.49551 | 0.15669
24 | 0.021285 | -1.6377 | -1.2459 | -0.51802 | -0.1175 | 0.40302 | -2.867 | -1.1163 | -0.4106 | 0.46166 | -0.70271 | -0.46431 | 1.0322 | 0.32641 |  | 0.099081 | -0.26218 | -4.0419 | 0.095353 | -0.47434 | -0.21395 | -0.4417 | 0.1617 | -0.21706 | 0.046058 | -0.52489 | -0.21551 | 1.2566 | 0.39736 |  | -0.43598 | 5.0053 | 4.2712 | 2.1841 | 3.5437 | 5.8913 | 6.1139 | 24.5288 | 1.6556 | 1.7439 | 5.4502 | 3.9074 | 7.0182 | 2.2194 |  | -0.099516 | 6.917 | 5.5999 | 0.90946 | -1.0643 | -0.32954 | -1.1429 | 2.0812 | 0.011431 | -0.22569 | 1.2657 | -0.044042 | 2.8077 | 0.88789 |  | 1.0513 | 0.75347 | 0.77418 | 0.80829 | 0.96791 | 0.93597 | 0.68076 | 0.95647 | 0.80128 | 0.79068 | 0.85203 | 0.80479 | 0.1176 | 0.037187 |  |  | 0.96348 | 0.5808 | 0.9051 | 1.8041 | 2.851 | 1.6299 | 0.92791 | 0.050029 | 1.2564 | 1.2187 | 0.96348 | 0.8061 | 0.2687
25 | 0.059952 | -1.9364 | -1.0237 | -0.57095 | -0.16427 | 0.52844 | -2.7996 | -1.0756 | -0.49785 | 0.41512 | -0.70648 | -0.5344 | 1.0465 | 0.33094 |  | 0.11443 | -0.50796 | -4.1414 | 0.091968 | -0.38316 | -0.22493 | -0.64623 | -0.0079483 | -0.13079 | 0.041777 | -0.57943 | -0.17786 | 1.2784 | 0.40425 |  | -1.4386 | 6.027 | 4.9802 | 1.5038 | 2.5277 | 7.0887 | 4.4834 | 22.6322 | 1.6582 | 2.0838 | 5.1546 | 3.5055 | 6.6316 | 2.0971 |  | 0.061473 | 5.7862 | 5.5486 | -0.82903 | -0.98346 | 0.72092 | 1.5294 | -0.34463 | 1.1063 | -0.50172 | 1.2094 | 0.39119 | 2.4889 | 0.78707 |  | 1.0435 | 0.75684 | 0.8295 | 0.72482 | 0.93898 | 0.93062 | 0.61559 | 0.95463 | 0.76909 | 0.83388 | 0.83974 | 0.83169 | 0.12835 | 0.040589 |  | 0.34946 | 0.9193 | 0.57261 | 1.1248 | 1.6383 | 0.76219 | 0.70297 | 1.0236 | 0.89428 | 1.0908 | 0.90783 | 0.90679 | 0.352 | 0.11131
26 | 0.075504 | -1.5057 | -0.90104 | -0.60277 | -0.033804 | 0.6006 | -2.7176 | -1.0182 | -0.55804 | 0.33437 | -0.63267 | -0.58041 | 0.98051 | 0.31006 |  | 0.1421 | -0.34899 | -4.1833 | 0.16543 | -0.30445 | -0.27303 | -0.49283 | 0.018364 | -0.17578 | 6.8939e-05 | -0.54524 | -0.2244 | 1.2969 | 0.41012 |  | -1.6376 | 5.7263 | 4.8539 | 1.6203 | 2.7761 | 5.4678 | 4.4336 | 22.5748 | 1.4034 | 1.5298 | 4.8748 | 3.6048 | 6.6266 | 2.0955 |  | 2.4412 | 6.3136 | 9.3508 | -0.82516 | -0.68933 | 0.76625 | 2.2982 | -0.0046232 | 0.92766 | -0.23753 | 2.0341 | 0.84696 | 3.3304 | 1.0532 |  | 1.0483 | 0.7918 | 0.84343 | 0.72885 | 0.98797 | 0.90103 | 0.61998 | 0.95684 | 0.71549 | 0.82063 | 0.84144 | 0.83203 | 0.13401 | 0.042378 |  | 0.94499 | 0.94762 | 0.6909 | 1.2507 | 1.791 | 0.73729 | 0.82342 | -0.33645 | 0.8407 | 1.0003 | 0.86905 | 0.89285 | 0.53021 | 0.16767
27 | 0.067212 | -1.3277 | -0.99852 | -0.50225 | -0.078647 | 0.59376 | -2.751 | -1.0438 | -0.25979 | 0.28204 | -0.60187 | -0.38102 | 0.9751 | 0.30835 |  | 0.11196 | -0.23936 | -4.1311 | 0.23025 | -0.25023 | -0.17038 | -0.59703 | 0.030416 | -0.22567 | 0.098371 | -0.51428 | -0.19803 | 1.2933 | 0.40898 |  | -0.44503 | 4.0354 | 3.7329 | 2.5488 | 2.0894 | 5.549 | 3.7605 | 22.0064 | 1.2114 | 1.1453 | 4.5634 | 3.1408 | 6.3686 | 2.0139 |  | -0.52084 | 5.8862 | 1.7493 | -0.54304 | -1.1771 | 0.025093 | -1.2003 | -0.013018 | -0.54373 | 0.019111 | 0.36818 | -0.26693 | 2.1093 | 0.66701 |  | 1.1779 | 0.75244 | 0.78896 | 0.83538 | 0.96372 | 0.90334 | 0.57752 | 0.95471 | 0.82341 | 0.80239 | 0.85798 | 0.8294 | 0.15787 | 0.049922 |  | 1.2738 | 0.96092 | 0.29748 | 1.7361 | 1.27 | 0.12837 | 1.9897 | -0.74823 | 1.7095 | 0.16267 | 0.87804 | 1.1155 | 0.8842 | 0.27961
28 | 0.010483 | -1.0447 | -1.1526 | -0.5545 | -0.069137 | 0.48762 | -2.6818 | -1.0222 | -0.18986 | 0.34901 | -0.58676 | -0.37218 | 0.93818 | 0.29668 |  | 0.013414 | -0.25502 | -4.1557 | -0.043366 | -0.40372 | -0.20737 | -0.5724 | -0.086615 | -0.2011 | 0.02336 | -0.58885 | -0.20423 | 1.2672 | 0.40072 |  | -1.5624 | 4.2729 | 5.2717 | 1.5156 | 2.036 | 6.2648 | 4.7993 | 18.3121 | 1.2316 | 1.7584 | 4.39 | 3.1544 | 5.4205 | 1.7141 |  | 0.34747 | 6.2893 | 6.3842 | 0.71796 | -0.59848 | -0.78276 | -1.6156 | -0.8143 | 1.0492 | 0.14589 | 1.1123 | 0.24668 | 2.8664 | 0.90642 |  | 1.0068 | 0.80353 | 0.82059 | 0.73214 | 0.96716 | 0.92779 | 0.64152 | 0.94713 | 0.86643 | 0.83439 | 0.85474 | 0.85041 | 0.11277 | 0.03566 |  | 0.96283 | 0.96103 | 0.60572 | 0.94304 | 3.0729 | 1.3604 | 1.5487 | 1.119 | 0.83915 | 0.86198 | 1.2275 | 0.96193 | 0.70168 | 0.22189
29 | 0.03565 | -0.97099 | -1.0866 | -0.32262 | -0.108 | 0.54719 | -2.6805 | -0.89265 | -0.37103 | 0.23466 | -0.56149 | -0.34682 | 0.91664 | 0.28987 |  | -0.19717 | -0.46215 | -4.2142 | 0.087322 | -0.22874 | -0.23183 | -0.46177 | -0.050198 | -0.21991 | 0.057683 | -0.5921 | -0.22433 | 1.2861 | 0.40671 |  | 0.83424 | 5.0753 | 4.5453 | 1.679 | 1.7549 | 4.6599 | 3.7327 | 18.0254 | 1.5419 | 2.1815 | 4.403 | 2.9571 | 5.0205 | 1.5876 |  | 0.76991 | 4.1894 | 0.94977 | -0.36651 | -0.45188 | -0.019646 | 0.97116 | 1.1905 | 0.84762 | -0.21685 | 0.78635 | 0.80876 | 1.3469 | 0.42593 |  | 0.95902 | 0.83941 | 0.80706 | 0.83882 | 0.94203 | 0.89491 | 0.58203 | 0.95281 | 0.80604 | 0.90288 | 0.8525 | 0.86716 | 0.1113 | 0.035197 |  | 0.79612 | 0.90065 | 0.18392 | 1.3128 | 2.0251 | -0.092591 | 0.67774 | 0.95954 | 0.794 | 1.3624 | 0.89196 | 0.84838 | 0.59836 | 0.18922
30 | 0.0015979 | -1.0597 | -1.1128 | -0.53426 | -2.0288 | 0.67238 | -2.6319 | -0.94134 | -0.42215 | 0.38463 | -0.76724 | -0.7378 | 1.0256 | 0.32434 |  | -0.059336 | -0.29178 | -3.9744 | 0.065499 | -0.19092 | -0.19254 | -0.45467 | 0.007708 | -0.23762 | 0.11443 | -0.52136 | -0.19173 | 1.2257 | 0.38759 |  | -0.51649 | 3.7823 | 4.3907 | 2.1393 | 0.98662 | 5.0947 | 4.1947 | 20.4964 | 1.8315 | 1.1298 | 4.353 | 2.9608 | 5.9461 | 1.8803 |  | 0.86199 | 5.9619 | 2.7472 | 1.1063 | -0.71839 | -0.202 | -0.18299 | -0.23402 | 0.52448 | -0.31374 | 0.95508 | 0.17075 | 2.0264 | 0.64079 |  | 1.0031 | 0.78114 | 0.7978 | 0.80017 | 0.3272 | 0.88341 | 0.61447 | 0.95609 | 0.81268 | 0.74602 | 0.77221 | 0.79898 | 0.19039 | 0.060208 |  | 0.9356 | 0.95334 | 0.40872 | 0.94411 | 1.3619 |  | -0.67352 | 1.0341 | 0.6882 | 1.5742 | 0.80296 | 0.94411 | 0.64897 | 0.21632
Sums
0-0.5 | -2.2015 | -4.7266 | -7.0491 | -2.7327 | -2.2792 | 0.55459 | -17.8769 | -6.0611 | -5.7429 | 0.23707 | -4.7878 | -3.7296 | 5.2702 | 1.6666 |  | -4.0679 | -9.8765 | -35.3555 | -2.444 | -5.0422 | -1.8704 | -7.3386 | -0.87325 | -0.7912 | -2.2466 | -6.9906 | -3.2559 | 10.3848 | 3.284 |  | 16.6132 | 33.9035 | 44.2962 | 53.0781 | 63.5074 | 51.371 | 57.8204 | 146.4905 | 22.201 | 7.3317 | 49.6613 | 47.8336 | 38.8214 | 12.2764 |  | 68.3499 | 55.4545 | 49.3107 | -1.6147 | -3.5522 | 2.1452 | 33.8502 | 5.5009 | -2.2712 | 0.3234 | 20.7497 | 3.823 | 28.036 | 8.8658 |  | 0.86733 | 0.8758 | 0.85809 | 0.9487 | 0.96514 | 0.9879 | 0.75523 | 0.95979 | 0.79461 | 0.92322 | 0.89358 | 0.89951 | 0.077114 | 0.024386 |  | 0.94071 | 0.83681 | 0.56941 | 0.81444 | -1.3956 | 0.76495 | 0.78298 | 0.70942 | 1.0657 | 0.79843 | 0.58872 | 0.7907 | 0.7094 | 0.22433
0.5-1.0 | -1.0656 | -4.8937 | -6.8751 | -1.9033 | -1.6959 | 1.8388 | -17.3996 | -6.9508 | -3.8426 | 0.9421 | -4.1846 | -2.873 | 5.516 | 1.7443 |  | -1.7635 | -7.9837 | -30.6928 | -0.42107 | -3.2618 | -1.1175 | -5.2301 | -0.2395 | -0.48359 | -0.78859 | -5.1982 | -1.4405 | 9.3036 | 2.9421 |  | 13.0801 | 30.863 | 33.1543 | 45.3548 | 44.2571 | 48.0947 | 45.5829 | 148.3703 | 13.6553 | 11.1931 | 43.3606 | 38.7057 | 39.6563 | 12.5404 |  | 59.9639 | 42.1035 | 28.3616 | 1.9304 | -0.11909 | -1.7281 | 20.1255 | 1.0819 | -0.41288 | 2.5716 | 15.3878 | 2.251 | 21.6657 | 6.8513 |  | 0.91476 | 0.86352 | 0.82833 | 0.95811 | 0.96259 | 0.96323 | 0.72016 | 0.95507 | 0.77284 | 0.91929 | 0.88579 | 0.91702 | 0.086843 | 0.027462 |  | 0.97142 | 0.83912 | 0.46958 | 0.93883 | 0.10729 | 0.91013 | 0.76219 | 0.89194 | 0.4084 | 0.72467 | 0.70236 | 0.80066 | 0.2838 | 0.089747
1.0-1.5 | -0.5312 | -6.1053 | -5.7246 | -2.1808 | -1.4178 | 2.4406 | -17.0011 | -6.9972 | -3.1131 | 0.95714 | -3.9673 | -2.647 | 5.5202 | 1.7457 |  | 0.11938 | -7.6552 | -25.4045 | 0.10862 | -3.0566 | -0.71447 | -5.0951 | 0.080217 | -0.69761 | -0.49624 | -4.2811 | -0.70604 | 7.869 | 2.4884 |  | 0.95005 | 30.398 | 30.4116 | 21.3849 | 34.6759 | 41.4086 | 34.5992 | 138.1561 | 11.1218 | 12.5518 | 35.5658 | 30.4048 | 38.2105 | 12.0832 |  | 21.7906 | 40.4228 | 31.8336 | 4.1931 | -3.446 | -0.78519 | 5.196 | 3.1861 | 2.7336 | 1.4191 | 10.6544 | 3.6896 | 15.1429 | 4.7886 |  | 1.2888 | 0.83129 | 0.84136 | 0.89927 | 0.96146 | 0.94366 | 0.66942 | 0.95178 | 0.78109 | 0.92314 | 0.90913 | 0.91121 | 0.1615 | 0.05107 |  | 0.96989 | 0.83735 | 0.51325 | 0.8633 | 3.1886 | 0.9932 | 0.53791 | 0.90046 | 0.88556 | 0.60831 | 1.0298 | 0.87443 | 0.77847 | 0.24617
1.5-2.0 | -0.21092 | -6.5642 | -5.0335 | -2.3034 | -0.62669 | 2.6568 | -15.8691 | -6.2675 | -3.6715 | 1.0836 | -3.6806 | -2.9875 | 5.2864 | 1.6717 |  | 0.64946 | -3.3778 | -24.5312 | 0.53968 | -2.4913 | -1.0011 | -3.8495 | -0.015221 | -0.87979 | -0.90394 | -3.5861 | -0.95253 | 7.5198 | 2.378 |  | 2.2385 | 25.7471 | 28.6368 | 16.8246 | 21.0336 | 39.3284 | 32.4266 | 127.6247 | 10.2262 | 10.1774 | 31.4264 | 23.3903 | 35.6397 | 11.2703 |  | 9.9783 | 34.4568 | 22.363 | 1.8025 | -2.899 | -1.7775 | 6.7821 | 1.2818 | -0.65279 | 1.7266 | 7.3062 | 1.7645 | 12.106 | 3.8283 |  | 0.69662 | 0.79438 | 0.85063 | 0.87041 | 0.97155 | 0.9364 | 0.66667 | 0.95302 | 0.69555 | 0.90317 | 0.83384 | 0.86052 | 0.11429 | 0.036143 |  | 0.93398 | 0.91064 | 0.4603 | 0.99818 | 1.2489 | 0.9665 | 0.82954 | 0.73794 | 0.90881 | 0.277 | 0.82718 | 0.90973 | 0.27825 | 0.087989
2.0-2.5 | 0.076542 | -7.0172 | -5.328 | -2.5599 | -0.51216 | 2.6077 | -14.6321 | -5.8885 | -2.6394 | 2.0952 | -3.3798 | -2.5997 | 5.1332 | 1.6233 |  | 0.19091 | -2.4048 | -22.5471 | 0.62332 | -2.1807 | -1.0697 | -3.0897 | 0.40163 | -0.86714 | 0.1476 | -3.0796 | -0.9684 | 6.9612 | 2.2013 |  | -5.1772 | 28.9374 | 24.5877 | 11.3638 | 17.8483 | 31.5059 | 27.6157 | 120.9496 | 11.8482 | 11.1775 | 28.0657 | 21.218 | 34.4625 | 10.898 |  | 0.40526 | 34.632 | 24.5496 | 2.1441 | -4.6995 | 0.31691 | 6.5559 | 1.9913 | 3.1511 | 0.18201 | 6.9229 | 2.0677 | 12.5018 | 3.9534 |  | 1.0244 | 0.80525 | 0.82121 | 0.80029 | 0.96988 | 0.92363 | 0.65153 | 0.9536 | 0.81283 | 0.83845 | 0.86011 | 0.82983 | 0.10859 | 0.034338 |  | 0.96942 | 0.93408 | 0.51022 | 0.86634 | 1.8854 | 1.2441 | 0.80677 | 0.65573 | 0.96674 | 1.209 | 1.0048 | 0.95041 | 0.38108 | 0.12051
2.5-3.0 | 0.19045 | -5.9088 | -5.2515 | -2.5164 | -2.3184 | 2.9015 | -13.4628 | -4.9182 | -1.8009 | 1.5847 | -3.15 | -2.4174 | 4.6502 | 1.4705 |  | 0.010967 | -1.5973 | -20.6588 | 0.50513 | -1.3781 | -1.0751 | -2.5787 | -0.080325 | -1.0601 | 0.29392 | -2.7618 | -1.0676 | 6.3617 | 2.0117 |  | -3.3274 | 22.8922 | 22.7945 | 9.503 | 9.643 | 27.0362 | 20.9208 | 101.4151 | 7.2197 | 7.7447 | 22.5842 | 15.2819 | 29.2562 | 9.2516 |  | 3.8998 | 28.6403 | 21.1813 | 0.089583 | -3.6352 | -0.21306 | 0.2705 | 0.12454 | 2.8052 | -0.60312 | 5.256 | 0.19752 | 10.6951 | 3.3821 |  | 1.039 | 0.79366 | 0.81157 | 0.78707 | 0.83761 | 0.9021 | 0.6071 | 0.95352 | 0.80481 | 0.82126 | 0.83577 | 0.81642 | 0.11439 | 0.036173 |  | 0.98267 | 0.94471 | 0.43735 | 1.2374 | 1.9042 | 0.53337 | 0.87322 | 0.40559 | 0.97432 | 0.9923 | 0.92851 | 0.95952 | 0.43851 | 0.13867
0-1.0 | -3.2671 | -9.6203 | -13.9241 | -4.636 | -3.9752 | 2.3934 | -35.2765 | -13.0118 | -9.5855 | 1.1792 | -8.9724 | -7.1108 | 10.7605 | 3.4028 |  | -5.8314 | -17.8601 | -66.0483 | -2.8651 | -8.304 | -2.9879 | -12.5688 | -1.1128 | -1.2748 | -3.0352 | -12.1888 | -4.4333 | 19.6803 | 6.2235 |  | 29.6933 | 64.7664 | 77.4505 | 98.4328 | 107.7645 | 99.4658 | 103.4033 | 294.8608 | 35.8563 | 18.5248 | 93.0218 | 87.9416 | 78.1764 | 24.7215 |  | 128.3138 | 97.558 | 77.6723 | 0.31569 | -3.6713 | 0.41712 | 53.9757 | 6.5828 | -2.6841 | 2.895 | 36.1375 | 4.7389 | 49.3759 | 15.614 |  | 0.89104 | 0.86966 | 0.84321 | 0.95341 | 0.96386 | 0.97557 | 0.73769 | 0.95743 | 0.78373 | 0.92126 | 0.88969 | 0.90615 | 0.081251 | 0.025694 |  | 0.95606 | 0.83797 | 0.51949 | 0.87663 | -0.64416 | 0.82947 | 0.77259 | 0.80068 | 0.73705 | 0.76155 | 0.64473 | 0.78663 | 0.4669 | 0.14765
1.0-2.0 | -0.74211 | -12.6694 | -10.7581 | -4.4842 | -2.0445 | 5.0974 | -32.8702 | -13.2646 | -6.7847 | 2.0407 | -7.648 | -5.6344 | 10.7948 | 3.4136 |  | 0.76884 | -11.033 | -49.9357 | 0.6483 | -5.5479 | -1.7156 | -8.9447 | 0.064996 | -1.5774 | -1.4002 | -7.8672 | -1.6465 | 15.3318 | 4.8483 |  | 3.1886 | 56.145 | 59.0484 | 38.2095 | 55.7094 | 80.7371 | 67.0257 | 265.7808 | 21.348 | 22.7292 | 66.9922 | 55.9273 | 73.7532 | 23.3228 |  | 31.7689 | 74.8796 | 54.1965 | 5.9956 | -6.345 | -2.5626 | 11.9781 | 4.4679 | 2.0808 | 3.1457 | 17.9605 | 5.2317 | 27.0557 | 8.5558 |  | 1.0256 | 0.81284 | 0.84599 | 0.88484 | 0.9665 | 0.94003 | 0.66804 | 0.9524 | 0.73832 | 0.91316 | 0.87478 | 0.899 | 0.11008 | 0.03481 |  | 0.95194 | 0.874 | 0.48677 | 0.92325 | 1.7338 | 0.97837 | 0.69993 | 0.8192 | 0.89718 | 0.44266 | 0.88071 | 0.88559 | 0.35404 | 0.11196
2.0-3.0 | 0.26699 | -12.926 | -10.5796 | -5.0763 | -2.8305 | 5.5092 | -28.0949 | -10.8067 | -4.4403 | 3.6799 | -6.5298 | -4.7583 | 9.7536 | 3.0844 |  | 0.20188 | -4.0021 | -43.2059 | 1.1284 | -3.5588 | -2.1448 | -5.6684 | 0.32131 | -1.9272 | 0.44152 | -5.8414 | -2.036 | 13.3178 | 4.2115 |  | -8.5046 | 51.8295 | 47.3822 | 20.8668 | 27.4913 | 58.5421 | 48.5366 | 222.3647 | 19.0679 | 18.9222 | 50.6499 | 37.4367 | 63.6758 | 20.1361 |  | 4.305 | 63.2723 | 45.7309 | 2.2337 | -8.3346 | 0.10385 | 6.8264 | 2.1158 | 5.9563 | -0.42111 | 12.1788 | 3.2693 | 23.0728 | 7.2963 |  | 1.0317 | 0.79946 | 0.81639 | 0.79368 | 0.90375 | 0.91287 | 0.62932 | 0.95356 | 0.80882 | 0.82986 | 0.84794 | 0.82312 | 0.10964 | 0.034672 |  | 0.97678 | 0.93939 | 0.47378 | 1.0518 | 1.8948 | 0.92822 | 0.83999 | 0.53066 | 0.97053 | 1.1007 | 0.97067 | 0.95496 | 0.38556 | 0.12193
Lhx6 excitation | TS011220a2 | TS011220b1 | TS011220c2 | TS011220d1 | TS011320b1 | TS011320c1 | TS011420a1 | TS011420b1 | TS011120d | TS011120g | Average | Median | StDev | SEM |  | TS011220a1 | TS011220b2 | TS011220c1 | TS011220d2 | TS011320b2 | TS011320c2 | TS011420a2 | TS011420b2 | TS011120f | TS011120h | Average | Median | StDev | SEM |  | TS011220a2 | TS011220b1 | TS011220c2 | TS011220d1 | TS011320b1 | TS011320c1 | TS011420a1 | TS011420b1 | TS011120d | TS011120g | Average | Median | StDev | SEM |  | TS011220a1 | TS011220b2 | TS011220c1 | TS011220d2 | TS011320b2 | TS011320c2 | TS011420a2 | TS011420b2 | TS011120f | TS011120h | Average | Median | StDev | SEM |  | TS011220a2 | TS011220b1 | TS011220c2 | TS011220d1 | TS011320b1 | TS011320c1 | TS011420a1 | TS011420b1 | TS011120d | TS011120g | Average | Median | StDev | SEM |  | TS011220a1 | TS011220b2 | TS011220c1 | TS011220d2 | TS011320b2 | TS011320c2 | TS011420a2 | TS011420b2 | TS011120f | TS011120h | Average | Median | StDev | SEM
| Lhx6 | Lhx6 | Lhx6 | Lhx6 | Lhx6 | Lhx6 | Lhx6 | Lhx6 | Lhx6 | LHx6 | LHx6 | LHx6 | LHx6 | LHx6 |  | PV | PV | PV | PV | PV | PV | PV | PV | PV | PV | PV | PV | PV | PV |  | Lhx6 | Lhx6 | Lhx6 | Lhx6 | Lhx6 | Lhx6 | Lhx6 | Lhx6 | Lhx6 | LHx6 | LHx6 | LHx6 | LHx6 | LHx6 |  | PV | PV | PV | PV | PV | PV | PV | PV | PV | PV | PV | PV | PV | PV |  | Lhx6 | Lhx6 | Lhx6 | Lhx6 | Lhx6 | Lhx6 | Lhx6 | Lhx6 | Lhx6 | LHx6 | LHx6 | LHx6 | LHx6 | LHx6 |  | PV | PV | PV | PV | PV | PV | PV | PV | PV | PV | PV | PV | PV | PV
| EXC | EXC | EXC | EXC | EXC | EXC | EXC | EXC | EXC | EXC | EXC | EXC | EXC | EXC |  | EXC | EXC | EXC | EXC | EXC | EXC | EXC | EXC | EXC | EXC | EXC | EXC | EXC | EXC |  | INH | INH | INH | INH | INH | INH | INH | INH | INH | INH | INH | INH | INH | INH |  | INH | INH | INH | INH | INH | INH | INH | INH | INH | INH | INH | INH | INH | INH |  | Ratio | Ratio | Ratio | Ratio | Ratio | Ratio | Ratio | Ratio | Ratio | Ratio | Ratio | Ratio | Ratio | Ratio |  | Ratio | Ratio | Ratio | Ratio | Ratio | Ratio | Ratio | Ratio | Ratio | Ratio | Ratio | Ratio | Ratio | Ratio
| -70 | -70 | -70 | -70 | -80 | -70 | -70 | -70 | -70 | -70 | -70 | -70 | -70 | -70 |  | -70 | -70 | -70 | -70 | -70 | -70 | -70 | -70 | -70 | -70 | -70 | -70 | -70 | -70 |  | 0 | 0 | 0 | 0 | 0 | 0 | 0 | 0 | 0 | 0 | 0 | 0 | 0 | 0 |  | 0 | 0 | 15 | 0 | 15 | 0 | 5 | 7 | 0 | 0 | 0 | 0 | 0 | 0
| INT | INT | INT | INT | INT | INT | INT | INT | INT | INT | INT | INT | INT | INT |  | INT | INT | INT | INT | INT | INT | INT | INT | INT | INT | INT | INT | INT | INT |  | INT | INT | INT | INT | INT | INT | INT | INT | INT | INT | INT | INT | INT | INT |  | INT | INT | INT | INT | INT | INT | INT | INT | INT | INT | INT | INT | INT | INT |  | INT | INT | INT | INT | INT | INT | INT | INT | INT | INT | INT | INT | INT | INT |  | INT | INT | INT | INT | INT | INT | INT | INT | INT | INT | INT | INT | INT | INT
| 1 | 1 | 1 | 1 | 1 | 1 | 1 | 1 | 1 | 1 | 1 | 1 | 1 | 1 |  | 1 | 1 | 1 | 1 | 1 | 1 | 1 | 1 | 1 | 1 | 1 | 1 | 1 | 1 |  | 1 | 1 | 1 | 1 | 1 | 1 | 1 | 1 | 1 | 1 | 1 | 1 | 1 | 1 |  | 1 | 1 | 1 | 1 | 1 | 1 | 1 | 1 | 1 | 1 | 1 | 1 | 1 | 1 |  | 1 | 1 | 1 | 1 | 1 | 1 | 1 | 1 | 1 | 1 | 1 | 1 | 1 | 1 |  | 1 | 1 | 1 | 1 | 1 | 1 | 1 | 1 | 1 | 1 | 1 | 1 | 1 | 1
| 100 | 100 | 100 | 100 | 100 | 100 | 100 | 100 | 100 | 100 | 100 | 100 | 100 | 100 |  | 100 | 100 | 100 | 100 | 100 | 100 | 100 | 100 | 100 | 100 | 100 | 100 | 100 | 100 |  | 100 | 100 | 100 | 100 | 100 | 100 | 100 | 100 | 100 | 100 | 100 | 100 | 100 | 100 |  | 100 | 100 | 100 | 100 | 100 | 100 | 100 | 100 | 100 | 100 | 100 | 100 | 100 | 100 |  | 100 | 100 | 100 | 100 | 100 | 100 | 100 | 100 | 100 | 100 | 100 | 100 | 100 | 100 |  | 100 | 100 | 100 | 100 | 100 | 100 | 100 | 100 | 100 | 100 | 100 | 100 | 100 | 100
| 3 | 3 | 3 | 3 | 3 | 3 | 3 | 3 | 3 | 3 | 3 | 3 | 3 | 3 |  | 3 | 3 | 3 | 3 | 3 | 3 | 3 | 3 | 3 | 3 | 3 | 3 | 3 | 3 |  | 3 | 3 | 3 | 3 | 3 | 3 | 3 | 3 | 3 | 3 | 3 | 3 | 3 | 3 |  | 3 | 3 | 3 | 3 | 3 | 3 | 3 | 3 | 3 | 3 | 3 | 3 | 3 | 3 |  | 3 | 3 | 3 | 3 | 3 | 3 | 3 | 3 | 3 | 3 | 3 | 3 | 3 | 3 |  | 3 | 3 | 3 | 3 | 3 | 3 | 3 | 3 | 3 | 3 | 3 | 3 | 3 | 3
Stim | [10 empty] | INT1LHx6EXC100hzAverage | INT1LHx6EXC100hzMedian | INT1LHx6EXC100hzStDev | INT1LHx6EXC100hzSEM | [11 empty] | INT1PVEXC100hzAverage | INT1PVEXC100hzMedian | INT1PVEXC100hzStDev | INT1PVEXC100hzSEM | [11 empty] | INT1LHx6INH100hzAverage | INT1LHx6INH100hzMedian | INT1LHx6INH100hzStDev | INT1LHx6INH100hzSEM | [11 empty] | INT1PVINH100hzAverage | INT1PVINH100hzMedian | INT1PVINH100hzStDev | INT1PVINH100hzSEM | [11 empty] | INT1LHx6Ratio100hzAverage | INT1LHx6Ratio100hzMedian | INT1LHx6Ratio100hzStDev | INT1LHx6Ratio100hzSEM | [11 empty] | INT1PVRatio100hzAverage | INT1PVRatio100hzMedian | INT1PVRatio100hzStDev | INT1PVRatio100hzSEM
1 | -0.18193 | -0.72459 | -0.74989 | -0.20076 | -0.18267 | -0.31594 | -1.3596 | -0.53366 | -0.40698 | -0.12762 | -0.47836 | -0.36146 | 0.38308 | 0.12114 |  | -0.53545 | -1.1163 | -2.1552 | -0.31782 | -0.65591 | -0.18646 | -2.3287 | -0.22088 | -0.34422 | -0.44823 | -0.83093 | -0.49184 | 0.79097 | 0.25013 |  | 0.75185 | 5.167 | 3.1615 | 1.4712 | 1.7346 | 2.1787 | 5.0344 | 12.0524 | 1.2067 | 0.77939 | 3.3538 | 1.9566 | 3.454 | 1.0922 |  | 2.1288 | 9.8893 | 7.8894 | 0.28833 | 0.99806 | 0.030204 | 9.4883 | 0.44848 | -0.43451 | 0.19544 | 3.0922 | 0.72327 | 4.2229 | 1.3354 |  | 0.80517 | 0.87701 | 0.80828 | 0.87993 | 0.90473 | 0.87335 | 0.78737 | 0.9576 | 0.74779 | 0.8593 | 0.85005 | 0.86632 | 0.062316 | 0.019706 |  | 0.79902 | 0.89857 | 0.78543 | 0.47567 | 0.60343 | 0.1394 | 0.80294 | 0.67002 |  | 0.30364 | 0.60868 | 0.67002 | 0.25593 | 0.085309
2 | -0.416 | -0.90142 | -1.0562 | -0.16713 | -0.59062 | -0.42933 | -1.7745 | -0.54373 | -0.46309 | -0.16475 | -0.65067 | -0.50341 | 0.4847 | 0.15328 |  | -1.1596 | -1.8992 | -3.3798 | -0.64427 | -1.2418 | -0.30361 | -1.7819 | -0.26903 | -0.66065 | -0.27578 | -1.1616 | -0.91014 | 0.98271 | 0.31076 |  | 2.9625 | 8.0533 | 5.4656 | 2.796 | 5.8565 | 5.8464 | 7.638 | 19.266 | 1.7519 | 1.5642 | 6.12 | 5.656 | 5.1671 | 1.634 |  | 6.4238 | 10.5514 | 7.303 | 0.61805 | 2.0461 | 0.53206 | 7.8126 | 0.63846 | -0.46198 | 0.58678 | 3.605 | 1.3423 | 3.9836 | 1.2597 |  | 0.87687 | 0.89934 | 0.83805 | 0.9436 | 0.90839 | 0.93159 | 0.81148 | 0.97255 | 0.79093 | 0.90472 | 0.88775 | 0.90203 | 0.058557 | 0.018517 |  | 0.84708 | 0.84746 | 0.68362 | 0.48961 | 0.62232 | 0.63669 | 0.81428 | 0.70354 | -2.3253 | 0.68028 | 0.39996 | 0.68195 | 0.96398 | 0.30484
3 | -0.40921 | -0.89282 | -1.2082 | -0.20039 | -0.4258 | -0.3102 | -1.7255 | -0.55132 | -0.46749 | -0.12124 | -0.63122 | -0.44665 | 0.50246 | 0.15889 |  | -1.344 | -2.2833 | -3.6557 | -0.76696 | -1.4674 | -0.39368 | -1.258 | -0.18843 | -0.61177 | -0.40694 | -1.2376 | -1.0125 | 1.0605 | 0.33535 |  | 3.4012 | 8.2904 | 4.3413 | 2.8405 | 5.9977 | 6.5071 | 7.9027 | 21.0693 | 1.7382 | 1.4513 | 6.354 | 5.1695 | 5.7086 | 1.8052 |  | 7.7721 | 8.166 | 6.2862 | 0.47449 | 2.1434 | 0.70413 | 4.7133 | 1.1292 | -0.14701 | 0.75813 | 3.2 | 1.6363 | 3.225 | 1.0198 |  | 0.89261 | 0.90278 | 0.78229 | 0.9341 | 0.93371 | 0.9545 | 0.82079 | 0.9745 | 0.78805 | 0.9229 | 0.89062 | 0.91284 | 0.069274 | 0.021906 |  | 0.85257 | 0.78149 | 0.63229 | 0.38221 | 0.59361 | 0.64139 | 0.78932 | 0.85699 | -0.31631 | 0.65072 | 0.58643 | 0.64606 | 0.34788 | 0.11001
4 | -0.39411 | -0.90702 | -1.13 | -0.14645 | -0.37439 | -0.22743 | -1.5494 | -0.5873 | -0.47864 | -0.12398 | -0.59188 | -0.43637 | 0.4661 | 0.14739 |  | -1.3363 | -2.1106 | -4.2555 | -0.83369 | -1.431 | -0.43391 | -0.97214 | -0.18382 | -0.31007 | -0.28894 | -1.2156 | -0.90292 | 1.2321 | 0.38962 |  | 3.5811 | 7.7146 | 3.1728 | 2.635 | 5.7112 | 6.5727 | 7.1251 | 21.306 | 1.4568 | 1.5311 | 6.0806 | 4.6462 | 5.8176 | 1.8397 |  | 7.6496 | 6.8017 | 7.4576 | 0.46544 | 1.9097 | 1.0974 | 2.6002 | 0.97967 | -0.22033 | 0.77294 | 2.9514 | 1.5035 | 3.1042 | 0.98162 |  | 0.90086 | 0.8948 | 0.73738 | 0.94735 | 0.93848 | 0.96655 | 0.82138 | 0.97317 | 0.7527 | 0.92509 | 0.88578 | 0.91298 | 0.085935 | 0.027175 |  | 0.85129 | 0.76318 | 0.63669 | 0.35827 | 0.57163 | 0.71664 | 0.72787 | 0.84201 | -2.4552 | 0.7279 | 0.37403 | 0.72225 | 1.0044 | 0.31761
5 | -0.35946 | -0.71033 | -1.1648 | -0.17395 | -0.34622 | -0.22528 | -1.3437 | -0.61683 | -0.42837 | -0.20976 | -0.55787 | -0.39392 | 0.40726 | 0.12879 |  | -1.1258 | -1.9521 | -4.5402 | -0.82166 | -1.4315 | -0.4429 | -0.79078 | -0.17876 | -0.19282 | -0.3422 | -1.1819 | -0.80622 | 1.3104 | 0.41439 |  | 3.5917 | 7.588 | 3.2935 | 2.9344 | 5.1559 | 6.7007 | 5.8887 | 22.3257 | 1.5073 | 1.4666 | 6.0452 | 4.3738 | 6.0874 | 1.925 |  | 7.8002 | 5.7952 | 5.6968 | 0.46904 | 1.8416 | 0.9834 | 1.8221 | 0.838 | -0.27841 | 0.99376 | 2.5962 | 1.4079 | 2.7718 | 0.87652 |  | 0.90902 | 0.9144 | 0.73874 | 0.94404 | 0.93708 | 0.96747 | 0.81421 | 0.97311 | 0.7787 | 0.87487 | 0.88516 | 0.91171 | 0.081658 | 0.025822 |  | 0.87387 | 0.74803 | 0.55649 | 0.3634 | 0.56264 | 0.68948 | 0.69735 | 0.82419 | 3.2527 | 0.74386 | 0.9312 | 0.7206 | 0.82896 | 0.26214
6 | -0.28564 | -0.69226 | -1.0087 | -0.14779 | -0.35932 | -0.25839 | -1.3664 | -0.63345 | -0.38468 | -0.14872 | -0.52854 | -0.372 | 0.40014 | 0.12654 |  | -0.99522 | -1.9379 | -4.4535 | -0.80963 | -1.2076 | -0.37183 | -0.72313 | -0.090209 | -0.13855 | -0.28038 | -1.1008 | -0.76638 | 1.3057 | 0.41289 |  | 3.5557 | 7.5074 | 3.3199 | 2.8511 | 5.3217 | 6.4893 | 5.1133 | 22.0501 | 1.6022 | 1.3746 | 5.9185 | 4.3345 | 6.0102 | 1.9006 |  | 7.7313 | 5.3726 | 3.8829 | 0.38385 | 1.4233 | 0.95385 | 2.1214 | 0.68899 | -0.25221 | 1.0049 | 2.3311 | 1.2141 | 2.5497 | 0.80627 |  | 0.92564 | 0.91557 | 0.76696 | 0.95072 | 0.93675 | 0.96171 | 0.78912 | 0.97207 | 0.80639 | 0.90237 | 0.89273 | 0.92061 | 0.076054 | 0.02405 |  | 0.88595 | 0.73491 | 0.46578 | 0.32162 | 0.54098 | 0.71952 | 0.74578 | 0.88423 | 2.2189 | 0.78185 | 0.82995 | 0.74035 | 0.52072 | 0.16467
7 | -0.30142 | -0.6845 | -0.99941 | -0.10404 | -0.33254 | -0.23084 | -1.3315 | -0.65501 | -0.42731 | -0.15417 | -0.52208 | -0.37992 | 0.3966 | 0.12542 |  | -0.823 | -1.9144 | -4.3386 | -0.73045 | -1.216 | -0.32817 | -0.82935 | -0.069501 | -0.16421 | -0.16706 | -1.0581 | -0.77672 | 1.284 | 0.40603 |  | 3.1123 | 7.1737 | 2.7714 | 2.7534 | 4.666 | 5.749 | 5.2804 | 21.9453 | 1.6354 | 1.47 | 5.6557 | 3.8892 | 6.0155 | 1.9023 |  | 8.0644 | 4.4986 | 2.957 | 0.29623 | 1.572 | 0.86111 | 2.1145 | 0.66856 | -0.11937 | 0.90146 | 2.1815 | 1.2367 | 2.4827 | 0.7851 |  | 0.9117 | 0.91289 | 0.73496 | 0.96359 | 0.93347 | 0.9614 | 0.79862 | 0.97102 | 0.79284 | 0.90508 | 0.88856 | 0.9123 | 0.082997 | 0.026246 |  | 0.9074 | 0.70149 | 0.40532 | 0.28854 | 0.56385 | 0.72406 | 0.71828 | 0.90583 | -2.662 | 0.84365 | 0.33964 | 0.70988 | 1.0742 | 0.3397
8 | -0.27913 | -0.74263 | -1.0142 | -0.11894 | -0.28499 | -0.181 | -1.2515 | -0.64739 | -0.3029 | -0.10983 | -0.49325 | -0.29395 | 0.40032 | 0.12659 |  | -0.72561 | -1.8032 | -4.8136 | -0.62922 | -1.2216 | -0.28447 | -0.81281 | -0.035511 | -0.094224 | -0.17585 | -1.0596 | -0.67741 | 1.4295 | 0.45205 |  | 2.9804 | 7.0577 | 3.0761 | 2.631 | 4.7504 | 6.0456 | 5.2785 | 22.2373 | 1.8288 | 1.4943 | 5.738 | 3.9132 | 6.0817 | 1.9232 |  | 8.2784 | 4.5456 | 2.7564 | 0.23307 | 1.5054 | 0.81462 | 1.2993 | 0.77829 | -0.24558 | 0.91857 | 2.0884 | 1.1089 | 2.5682 | 0.81213 |  | 0.91436 | 0.9048 | 0.75205 | 0.95675 | 0.9434 | 0.97093 | 0.80835 | 0.97171 | 0.8579 | 0.93153 | 0.90118 | 0.92295 | 0.073447 | 0.023226 |  | 0.91941 | 0.71598 | 0.36412 | 0.27029 | 0.55204 | 0.74117 | 0.61516 | 0.95636 | 1.6225 | 0.83932 | 0.75964 | 0.72858 | 0.37672 | 0.11913
9 | -0.26103 | -0.63206 | -0.92691 | -0.14128 | -0.3112 | -0.17416 | -1.1647 | -0.67883 | -0.28269 | -0.12626 | -0.46991 | -0.29695 | 0.36194 | 0.11446 |  | -0.59206 | -1.6957 | -4.5148 | -0.54117 | -1.1182 | -0.29616 | -0.788 | -0.021719 | -0.06862 | -0.16525 | -0.98017 | -0.56662 | 1.3452 | 0.42539 |  | 3.0328 | 7.0981 | 2.8856 | 3.0633 | 4.5357 | 5.7582 | 4.9032 | 21.2983 | 1.6294 | 1.429 | 5.5634 | 3.7995 | 5.8106 | 1.8375 |  | 9.134 | 4.1118 | 3.4043 | 0.34611 | 1.3983 | 0.78408 | 1.092 | 0.70008 | -0.30543 | 0.89357 | 2.1559 | 0.99281 | 2.803 | 0.8864 |  | 0.92075 | 0.91824 | 0.75688 | 0.95591 | 0.9358 | 0.97064 | 0.80805 | 0.96911 | 0.85215 | 0.91882 | 0.90063 | 0.91979 | 0.071892 | 0.022734 |  | 0.93913 | 0.70802 | 0.42989 | 0.39008 | 0.55565 | 0.72584 | 0.58086 | 0.96991 | 1.2898 | 0.84393 | 0.74331 | 0.71693 | 0.2758 | 0.087216
10 | -0.24697 | -0.60496 | -0.90534 | -0.13831 | -0.32945 | -0.17748 | -1.2651 | -0.6704 | -0.22945 | -0.16203 | -0.47295 | -0.28821 | 0.37974 | 0.12009 |  | -0.53069 | -1.7716 | -4.5824 | -0.5577 | -0.93272 | -0.25646 | -0.83931 | 0.028656 | -0.06262 | -0.16679 | -0.96717 | -0.54419 | 1.3763 | 0.43523 |  | 2.5559 | 6.8964 | 2.7971 | 3.0225 | 4.408 | 5.7087 | 4.5923 | 20.6005 | 1.8231 | 1.4773 | 5.3882 | 3.7153 | 5.6147 | 1.7755 |  | 8.7616 | 3.6138 | 3.6343 | 0.50089 | 1.1993 | 0.82111 | 0.7145 | 0.5797 | -0.33835 | 0.79104 | 2.0278 | 0.80607 | 2.7052 | 0.85547 |  | 0.91189 | 0.91935 | 0.75547 | 0.95624 | 0.93046 | 0.96985 | 0.78401 | 0.96848 | 0.88821 | 0.90116 | 0.89851 | 0.91562 | 0.073511 | 0.023246 |  | 0.94289 | 0.67103 | 0.4423 | 0.47317 | 0.56253 | 0.762 | 0.45984 | 0.9529 | 1.2271 | 0.82587 | 0.73196 | 0.71652 | 0.25939 | 0.082026
11 | -0.2178 | -0.62234 | -0.83482 | -0.097374 | -0.30507 | -0.20303 | -1.207 | -0.68685 | -0.27161 | -0.12116 | -0.4567 | -0.28834 | 0.36616 | 0.11579 |  | -0.44705 | -1.6495 | -4.249 | -0.48658 | -0.7145 | -0.26706 | -0.755 | 0.0061869 | -0.048516 | -0.14334 | -0.87544 | -0.46681 | 1.279 | 0.40445 |  | 2.1846 | 6.0641 | 2.682 | 3.0069 | 4.3403 | 5.4432 | 4.9843 | 20.4515 | 1.8308 | 1.2954 | 5.2283 | 3.6736 | 5.588 | 1.7671 |  | 8.6191 | 3.3257 | 3.4161 | 0.38268 | 0.98466 | 0.85745 | 0.81055 | 1.2439 | -0.33414 | 0.75139 | 2.0057 | 0.92105 | 2.6145 | 0.82678 |  | 0.90934 | 0.90693 | 0.76262 | 0.96863 | 0.93433 | 0.96404 | 0.80505 | 0.96751 | 0.87081 | 0.91446 | 0.90037 | 0.9119 | 0.069626 | 0.022018 |  | 0.95069 | 0.66846 | 0.44567 | 0.44024 | 0.5795 | 0.76251 | 0.51774 | 0.99505 | 1.1699 | 0.83979 | 0.73695 | 0.71549 | 0.24975 | 0.078977
12 | -0.22421 | -0.60381 | -0.81649 | -0.096603 | -0.29776 | -0.15158 | -1.1904 | -0.66887 | -0.27325 | -0.091455 | -0.44144 | -0.2855 | 0.36534 | 0.11553 |  | -0.38289 | -1.5153 | -4.752 | -0.49423 | -0.61439 | -0.24736 | -0.64498 | 0.0096974 | -0.073954 | -0.12404 | -0.88395 | -0.43856 | 1.4271 | 0.4513 |  | 1.9437 | 6.0164 | 3.1241 | 2.8697 | 4.3431 | 5.4445 | 5.3668 | 19.6466 | 1.9211 | 1.211 | 5.1887 | 3.7336 | 5.3458 | 1.6905 |  | 8.4332 | 3.2805 | 3.5974 | 0.41538 | 0.91841 | 0.83013 | 1.1419 | 1.409 | -0.32107 | 0.77706 | 2.0482 | 1.0302 | 2.5511 | 0.80673 |  | 0.89658 | 0.90879 | 0.7928 | 0.96743 | 0.93584 | 0.97291 | 0.81846 | 0.96708 | 0.87548 | 0.92978 | 0.90651 | 0.91929 | 0.062309 | 0.019704 |  | 0.95657 | 0.68404 | 0.43086 | 0.45666 | 0.59917 | 0.77043 | 0.63905 | 0.99316 | 1.2993 | 0.86234 | 0.76916 | 0.72723 | 0.2667 | 0.084339
13 | -0.20595 | -0.54594 | -0.79887 | -0.097634 | -0.29749 | -0.16129 | -1.1524 | -0.69154 | -0.26985 | -0.15112 | -0.43721 | -0.28367 | 0.34851 | 0.11021 |  | -0.32644 | -1.4292 | -3.9665 | -0.43741 | -0.66916 | -0.20692 | -0.68485 | 0.018989 | -0.062214 | -0.14325 | -0.7907 | -0.38193 | 1.1929 | 0.37722 |  | 1.7895 | 5.1587 | 3.1265 | 2.7483 | 4.2057 | 5.2601 | 4.5448 | 19.0134 | 1.6676 | 1.3475 | 4.8862 | 3.6661 | 5.1695 | 1.6347 |  | 8.4916 | 2.7811 | 3.8897 | 0.49784 | 0.93532 | 0.76736 | 0.6759 | 0.9236 | -0.081485 | 0.67079 | 1.9552 | 0.84548 | 2.5868 | 0.81801 |  | 0.89679 | 0.9043 | 0.79649 | 0.96569 | 0.93394 | 0.97025 | 0.79772 | 0.96491 | 0.86072 | 0.89916 | 0.899 | 0.90173 | 0.064423 | 0.020372 |  | 0.96298 | 0.66055 | 0.49511 | 0.5323 | 0.58294 | 0.78762 | 0.49671 | 0.97985 |  | 0.82403 | 0.70246 | 0.66055 | 0.19273 | 0.064244
14 | -0.20151 | -0.57767 | -0.83607 | -0.13459 | -0.2569 | -0.18122 | -1.1976 | -0.6828 | -0.21288 | -0.16848 | -0.44497 | -0.23489 | 0.36277 | 0.11472 |  | -0.35064 | -1.5692 | -3.6852 | -0.41322 | -0.58701 | -0.19679 | -0.63324 | -0.0092089 | -0.063162 | -0.12112 | -0.76288 | -0.38193 | 1.1215 | 0.35466 |  | 1.6999 | 5.3097 | 2.862 | 3.0159 | 4.2569 | 5.0974 | 4.984 | 19.0302 | 1.6637 | 1.2291 | 4.9149 | 3.6364 | 5.1874 | 1.6404 |  | 8.1838 | 2.9495 | 4.4235 | 0.58716 | 0.8405 | 0.82049 | 1.1899 | 0.64738 | -0.14706 | 0.63995 | 2.0135 | 0.83049 | 2.5536 | 0.80753 |  | 0.89402 | 0.90188 | 0.77392 | 0.95728 | 0.94308 | 0.96567 | 0.80626 | 0.96536 | 0.88656 | 0.87945 | 0.89735 | 0.89795 | 0.065808 | 0.02081 |  | 0.95891 | 0.65273 | 0.54552 | 0.58694 | 0.58879 | 0.80655 | 0.65267 | 0.98597 | 1.7529 | 0.84085 | 0.83718 | 0.72964 | 0.35806 | 0.11323
15 | -0.16947 | -0.57474 | -0.79576 | -0.089926 | -0.28482 | -0.19329 | -1.1517 | -0.66343 | -0.23779 | -0.13806 | -0.4299 | -0.2613 | 0.35164 | 0.1112 |  | -0.25207 | -1.4518 | -3.4779 | -0.34126 | -0.49923 | -0.2199 | -0.61585 | 0.001364 | -0.044714 | -0.10195 | -0.70034 | -0.29666 | 1.0629 | 0.33613 |  | 1.7186 | 5.1162 | 2.9432 | 3.3392 | 4.1784 | 4.904 | 4.4291 | 18.1068 | 1.6871 | 1.2774 | 4.77 | 3.7588 | 4.8862 | 1.5451 |  | 7.5773 | 2.7947 | 3.8499 | 0.61612 | 0.88051 | 1.0273 | 0.69653 | 0.48707 | -0.2252 | 0.50753 | 1.8212 | 0.78852 | 2.3599 | 0.74627 |  | 0.91024 | 0.89901 | 0.78717 | 0.97378 | 0.93618 | 0.96208 | 0.79364 | 0.96465 | 0.87647 | 0.90247 | 0.90057 | 0.90635 | 0.066242 | 0.020948 |  | 0.9678 | 0.65812 | 0.52538 | 0.64355 | 0.63817 | 0.82368 | 0.53074 | 0.99721 | 1.2477 | 0.83273 | 0.78651 | 0.7409 | 0.23239 | 0.073488
16 | -0.15751 | -0.56501 | -0.676 | -0.12705 | -0.28192 | -0.13541 | -1.1396 | -0.67207 | -0.20371 | -0.10455 | -0.40628 | -0.24282 | 0.34434 | 0.10889 |  | -0.26479 | -1.5104 | -3.6593 | -0.38217 | -0.43027 | -0.18136 | -0.70546 | 0.03927 | -0.027339 | -0.068176 | -0.719 | -0.32348 | 1.1275 | 0.35655 |  | 1.6915 | 5.0236 | 3.1924 | 3.3305 | 3.8925 | 4.9585 | 4.4171 | 17.5911 | 1.6978 | 1.2224 | 4.7017 | 3.6115 | 4.7304 | 1.4959 |  | 7.1635 | 3.1648 | 3.7973 | 0.78135 | 0.76628 | 0.84972 | 1.0013 | 0.40794 | -0.30245 | 0.41485 | 1.8045 | 0.81554 | 2.2741 | 0.71912 |  | 0.91481 | 0.8989 | 0.82525 | 0.96325 | 0.93247 | 0.97342 | 0.79491 | 0.9632 | 0.89287 | 0.92121 | 0.90803 | 0.91801 | 0.058828 | 0.018603 |  | 0.96435 | 0.67693 | 0.50925 | 0.67154 | 0.64041 | 0.82411 | 0.58666 | 0.91219 | 1.0994 | 0.85886 | 0.77437 | 0.75052 | 0.18675 | 0.059054
17 | -0.17442 | -0.54076 | -0.72846 | -0.09779 | -0.24666 | -0.18806 | -1.1114 | -0.67988 | -0.23407 | -0.14409 | -0.41456 | -0.24036 | 0.33561 | 0.10613 |  | -0.21086 | -1.4332 | -3.2321 | -0.38619 | -0.38913 | -0.22434 | -0.56699 | 0.057801 | -0.019651 | -0.053645 | -0.64583 | -0.30526 | 1.0029 | 0.31716 |  | 1.7219 | 5.2899 | 3.0365 | 3.0975 | 3.5698 | 4.6887 | 4.1028 | 17.638 | 1.6951 | 1.1903 | 4.6031 | 3.3337 | 4.7706 | 1.5086 |  | 7.3217 | 2.7491 | 3.133 | 0.60904 | 0.82206 | 0.72058 | 0.54147 | 0.62246 | -0.23355 | 0.42764 | 1.6714 | 0.67152 | 2.2492 | 0.71127 |  | 0.90802 | 0.90726 | 0.80652 | 0.9694 | 0.93537 | 0.96144 | 0.78685 | 0.96288 | 0.87867 | 0.89202 | 0.90084 | 0.90764 | 0.063217 | 0.019991 |  | 0.97201 | 0.65732 | 0.49222 | 0.61196 | 0.67872 | 0.76258 | 0.48849 | 0.91503 | 1.0919 | 0.88854 | 0.75587 | 0.72065 | 0.20547 | 0.064976
18 | -0.17719 | -0.58331 | -0.79583 | -0.085738 | -0.28076 | -0.10018 | -1.0513 | -0.68203 | -0.20814 | -0.15075 | -0.41152 | -0.24445 | 0.3406 | 0.10771 |  | -0.17171 | -1.4795 | -3.3404 | -0.34388 | -0.42226 | -0.18171 | -0.55032 | 0.049041 | -0.019672 | -0.03902 | -0.64994 | -0.2628 | 1.0429 | 0.3298 |  | 1.6421 | 4.9341 | 3.0209 | 3.1608 | 3.7168 | 4.4815 | 3.7056 | 17.8581 | 1.5469 | 1.4272 | 4.5494 | 3.4332 | 4.8323 | 1.5281 |  | 7.137 | 1.8367 | 3.3642 | 0.56754 | 0.78073 | 0.58816 | 0.27551 | 0.63184 | -0.20031 | 0.46841 | 1.545 | 0.61 | 2.2053 | 0.69738 |  | 0.90261 | 0.89428 | 0.79149 | 0.97359 | 0.92977 | 0.97813 | 0.779 | 0.96321 | 0.8814 | 0.90447 | 0.89979 | 0.90354 | 0.069301 | 0.021915 |  | 0.97651 | 0.55386 | 0.50178 | 0.62269 | 0.64899 | 0.76397 | 0.33361 | 0.92797 | 1.1089 | 0.9231 | 0.73614 | 0.70648 | 0.24493 | 0.077453
19 | -0.14191 | -0.57216 | -0.76961 | -0.11108 | -0.26445 | -0.15307 | -1.164 | -0.66255 | -0.17837 | -0.070725 | -0.4088 | -0.22141 | 0.36593 | 0.11572 |  | -0.13866 | -1.3777 | -3.642 | -0.30895 | -0.43908 | -0.16087 | -0.59421 | 0.067968 | -0.014287 | -0.04778 | -0.66556 | -0.23491 | 1.1268 | 0.35631 |  | 1.1324 | 5.0871 | 2.9165 | 2.975 | 3.8287 | 4.5828 | 4.0244 | 16.9546 | 1.56 | 1.243 | 4.4305 | 3.4019 | 4.6131 | 1.4588 |  | 7.2026 | 1.5716 | 3.7112 | 0.38566 | 0.721 | 0.53197 | 0.177 | 0.49695 | -0.27598 | 0.40992 | 1.4932 | 0.51446 | 2.2925 | 0.72494 |  | 0.88864 | 0.8989 | 0.79122 | 0.96401 | 0.93539 | 0.96768 | 0.77565 | 0.96239 | 0.89739 | 0.94616 | 0.90274 | 0.91715 | 0.069373 | 0.021938 |  | 0.98111 | 0.53288 | 0.5047 | 0.55522 | 0.62151 | 0.76781 | 0.22951 | 0.87969 | 1.0546 | 0.89561 | 0.70226 | 0.69466 | 0.25699 | 0.081269
20 | -0.13508 | -0.5402 | -0.74768 | -0.06179 | -0.23309 | -0.13306 | -1.1188 | -0.68349 | -0.14569 | -0.13765 | -0.39365 | -0.18939 | 0.35813 | 0.11325 |  | -0.143 | -1.3477 | -3.5969 | -0.2804 | -0.43069 | -0.18796 | -0.58095 | 0.019218 | -0.0075161 | -0.039978 | -0.65959 | -0.23418 | 1.1087 | 0.3506 |  | 0.99978 | 5.1823 | 3.0455 | 2.8081 | 3.6257 | 4.1216 | 4.2268 | 15.9607 | 1.546 | 1.6264 | 4.3143 | 3.3356 | 4.3033 | 1.3608 |  | 6.3614 | 2.6365 | 4.1412 | 0.44266 | 0.72735 | 0.59689 | 0.30126 | 0.68297 | -0.26279 | 0.31336 | 1.5941 | 0.63993 | 2.1334 | 0.67465 |  | 0.88097 | 0.9056 | 0.80289 | 0.97847 | 0.93959 | 0.96873 | 0.79071 | 0.95894 | 0.91388 | 0.92197 | 0.90617 | 0.91792 | 0.064966 | 0.020544 |  | 0.97802 | 0.66175 | 0.53517 | 0.6122 | 0.62809 | 0.76051 | 0.34148 | 0.97263 | 1.0294 | 0.88686 | 0.74061 | 0.71113 | 0.22417 | 0.07089
21 | -0.13582 | -0.53885 | -0.7094 | -0.063895 | -0.24756 | -0.12513 | -1.098 | -0.68683 | -0.14068 | -0.12295 | -0.38691 | -0.19412 | 0.35091 | 0.11097 |  | -0.10594 | -1.3389 | -3.5678 | -0.31555 | -0.31532 | -0.18032 | -0.58362 | 0.040687 | -0.012162 | -0.051645 | -0.64305 | -0.24782 | 1.1042 | 0.34919 |  | 0.91417 | 5.3475 | 2.5741 | 2.6094 | 3.5618 | 4.0058 | 4.362 | 16.1158 | 1.4159 | 1.7786 | 4.2685 | 3.0856 | 4.3883 | 1.3877 |  | 6.2709 | 2.9369 | 3.4204 | 0.63171 | 0.74903 | 0.581 | 1.005 | 0.44192 | -0.32965 | 0.31079 | 1.6018 | 0.69037 | 2.0193 | 0.63857 |  | 0.87065 | 0.90846 | 0.78395 | 0.9761 | 0.93501 | 0.96971 | 0.79891 | 0.95912 | 0.90962 | 0.93534 | 0.90469 | 0.92232 | 0.067589 | 0.021373 |  | 0.98339 | 0.68687 | 0.48946 | 0.66688 | 0.70374 | 0.76315 | 0.63263 | 0.91569 | 1.0383 | 0.8575 | 0.77376 | 0.73344 | 0.17186 | 0.054346
22 | -0.12418 | -0.52839 | -0.72677 | -0.060644 | -0.25222 | -0.18127 | -1.0055 | -0.68226 | -0.20528 | -0.083882 | -0.38504 | -0.22875 | 0.32763 | 0.1036 |  | -0.10717 | -1.33 | -3.4316 | -0.28284 | -0.3356 | -0.18702 | -0.54724 | 0.045291 | -0.027381 | -0.024864 | -0.62284 | -0.23493 | 1.065 | 0.33677 |  | 1.3757 | 4.7199 | 2.7023 | 2.8587 | 3.3741 | 3.6741 | 3.2717 | 16.1424 | 1.4028 | 1.6289 | 4.1151 | 3.0652 | 4.3601 | 1.3788 |  | 6.8209 | 2.289 | 3.9875 | 0.48009 | 0.71816 | 0.66507 | 0.88257 | 0.38924 | -0.29903 | 0.37376 | 1.6307 | 0.69161 | 2.1964 | 0.69458 |  | 0.9172 | 0.89932 | 0.78806 | 0.97923 | 0.93045 | 0.95298 | 0.76492 | 0.95945 | 0.87235 | 0.95103 | 0.9015 | 0.92383 | 0.073003 | 0.023085 |  | 0.98453 | 0.63251 | 0.53747 | 0.62927 | 0.68152 | 0.78052 | 0.61726 | 0.89577 | 1.1008 | 0.93763 | 0.77973 | 0.73102 | 0.18929 | 0.059858
23 | -0.12872 | -0.49053 | -0.70516 | -0.082499 | -0.21734 | -0.10869 | -1.0623 | -0.69013 | -0.15512 | -0.21235 | -0.38529 | -0.21485 | 0.33496 | 0.10592 |  | -0.10786 | -1.3394 | -3.3825 | -0.24334 | -0.28036 | -0.17857 | -0.59624 | 0.046802 | -0.020714 | -0.015082 | -0.61172 | -0.21096 | 1.0558 | 0.33388 |  | 1.22 | 4.7552 | 2.7207 | 2.9885 | 3.1625 | 3.6208 | 3.3629 | 16.5042 | 1.2386 | 1.4034 | 4.0977 | 3.0755 | 4.5072 | 1.4253 |  | 6.1571 | 2.2895 | 4.0379 | 0.44734 | 0.58807 | 0.56853 | 1.8356 | 0.51098 | -0.17975 | 0.35709 | 1.6612 | 0.5783 | 2.0144 | 0.637 |  | 0.90456 | 0.90649 | 0.79417 | 0.97314 | 0.93569 | 0.97086 | 0.75994 | 0.95986 | 0.8887 | 0.86857 | 0.8962 | 0.90552 | 0.072325 | 0.022871 |  | 0.98278 | 0.63091 | 0.54416 | 0.64768 | 0.67716 | 0.76098 | 0.75482 | 0.91609 | 1.1303 | 0.95947 | 0.80043 | 0.7579 | 0.18776 | 0.059375
24 | -0.12937 | -0.45878 | -0.69521 | -0.025947 | -0.21416 | -0.17233 | -1.0916 | -0.75257 | -0.15424 | -0.14074 | -0.38349 | -0.19324 | 0.3524 | 0.11144 |  | -0.13978 | -1.2734 | -3.3761 | -0.30046 | -0.27781 | -0.14185 | -0.52598 | 0.061687 | -0.018808 | -0.006874 | -0.59995 | -0.20983 | 1.0493 | 0.33181 |  | 1.3173 | 4.9399 | 4.2101 | 2.9094 | 3.2819 | 3.5862 | 3.6469 | 16.1861 | 1.1752 | 1.4353 | 4.2688 | 3.434 | 4.3775 | 1.3843 |  | 5.9385 | 2.6494 | 3.8153 | 0.34832 | 0.71093 | 0.45388 | 1.2248 | 0.42947 | -0.12011 | 0.35824 | 1.5809 | 0.5824 | 1.9582 | 0.61923 |  | 0.91057 | 0.91502 | 0.85827 | 0.99116 | 0.93874 | 0.95415 | 0.76963 | 0.95557 | 0.88398 | 0.9107 | 0.90878 | 0.91286 | 0.06192 | 0.019581 |  | 0.977 | 0.67538 | 0.53053 | 0.53689 | 0.71902 | 0.76189 | 0.69957 | 0.87441 | 1.1857 | 0.98117 | 0.79415 | 0.74046 | 0.20911 | 0.066127
25 | -0.1097 | -0.52484 | -0.71556 | -0.096269 | -0.20562 | -0.15966 | -1.1014 | -0.71645 | -0.14029 | -0.089444 | -0.38592 | -0.18264 | 0.3561 | 0.11261 |  | -0.12517 | -1.2324 | -3.1916 | -0.24001 | -0.23768 | -0.14801 | -0.46508 | 0.042041 | -0.013089 | 0.0062615 | -0.56047 | -0.19284 | 0.99632 | 0.31506 |  | 1.0582 | 4.8199 | 3.46 | 2.7138 | 3.5588 | 3.2869 | 3.4117 | 15.7704 | 1.0342 | 1.599 | 4.0713 | 3.3493 | 4.2866 | 1.3555 |  | 5.1217 | 2.3427 | 3.9247 | 0.44851 | 0.74959 | 0.38368 | 0.70437 | 0.36167 | -0.16773 | 0.37678 | 1.4246 | 0.57644 | 1.7806 | 0.56308 |  | 0.90607 | 0.9018 | 0.82863 | 0.96574 | 0.94538 | 0.95367 | 0.75596 | 0.95654 | 0.88056 | 0.94703 | 0.90414 | 0.92572 | 0.067296 | 0.021281 |  | 0.97614 | 0.65528 | 0.5515 | 0.65142 | 0.75926 | 0.72163 | 0.60231 | 0.89586 | 1.0846 | 0.98365 | 0.78817 | 0.74044 | 0.18416 | 0.058235
26 | -0.12356 | -0.47338 | -0.70732 | -0.079072 | -0.21141 | -0.15043 | -1.0845 | -0.6892 | -0.14929 | -0.10219 | -0.37703 | -0.18092 | 0.34569 | 0.10932 |  | -0.098454 | -1.129 | -2.9529 | -0.24914 | -0.22159 | -0.1203 | -0.37279 | 0.062937 | -0.02236 | -0.00019687 | -0.51038 | -0.17095 | 0.92306 | 0.2919 |  | 0.83139 | 4.9324 | 2.6934 | 2.5025 | 3.4201 | 3.1845 | 3.4892 | 15.3925 | 0.99016 | 1.8114 | 3.9247 | 2.9389 | 4.2125 | 1.3321 |  | 4.759 | 2.9337 | 3.4606 | 0.40322 | 0.74447 | 0.38483 | 1.3542 | 0.51881 | -0.25291 | 0.43834 | 1.4744 | 0.63164 | 1.6571 | 0.52404 |  | 0.87061 | 0.91243 | 0.79201 | 0.96937 | 0.94179 | 0.95489 | 0.76289 | 0.95714 | 0.86898 | 0.94659 | 0.89767 | 0.92711 | 0.072569 | 0.022948 |  | 0.97973 | 0.7221 | 0.53958 | 0.61809 | 0.77062 | 0.76185 | 0.78414 | 0.89181 | 1.097 | 0.99955 | 0.81645 | 0.77738 | 0.17499 | 0.055337
27 | -0.097046 | -0.50111 | -0.72891 | -0.057582 | -0.20159 | -0.075015 | -1.0153 | -0.71623 | -0.067683 | -0.10924 | -0.35697 | -0.15541 | 0.35394 | 0.11193 |  | -0.060266 | -1.1697 | -3.1159 | -0.21641 | -0.20261 | -0.11329 | -0.39985 | 0.09777 | -0.028641 | -0.0054573 | -0.52143 | -0.15795 | 0.97937 | 0.3097 |  | 0.89572 | 5.0806 | 2.6179 | 2.2843 | 3.8524 | 3.2199 | 3.5126 | 14.445 | 0.90952 | 2.6046 | 3.9423 | 2.9189 | 3.9028 | 1.2342 |  | 5.6261 | 2.4747 | 3.3595 | 0.33455 | 0.68207 | 0.52589 | 0.85698 | 0.42956 | -0.28895 | 0.59303 | 1.4593 | 0.63755 | 1.825 | 0.5771 |  | 0.90225 | 0.91022 | 0.78221 | 0.97541 | 0.95027 | 0.97723 | 0.77577 | 0.95276 | 0.93074 | 0.95975 | 0.91166 | 0.94051 | 0.074189 | 0.023461 |  | 0.9894 | 0.67905 | 0.51881 | 0.60721 | 0.77098 | 0.82276 | 0.68186 | 0.81459 | 1.11 | 0.99088 | 0.79856 | 0.79279 | 0.18702 | 0.059142
28 | -0.10681 | -0.47247 | -0.71697 | -0.058863 | -0.2076 | -0.088432 | -1.0398 | -0.7113 | -0.048037 | -0.080913 | -0.35312 | -0.1572 | 0.35779 | 0.11314 |  | -0.066954 | -1.123 | -2.9175 | -0.22537 | -0.26205 | -0.16838 | -0.42271 | 0.09226 | -0.027401 | -0.0011656 | -0.51223 | -0.19688 | 0.91223 | 0.28847 |  | 0.94876 | 4.8777 | 2.8459 | 2.1469 | 3.8408 | 3.152 | 3.2598 | 14.5255 | 0.96245 | 1.8779 | 3.8438 | 2.9989 | 3.9498 | 1.249 |  | 4.9885 | 2.4446 | 4.1458 | 0.49991 | 0.64499 | 0.38416 | 0.48523 | 0.50288 | -0.29571 | 0.65812 | 1.4459 | 0.57393 | 1.794 | 0.56732 |  | 0.89882 | 0.91169 | 0.79876 | 0.97331 | 0.94872 | 0.97271 | 0.75817 | 0.95332 | 0.95246 | 0.95869 | 0.91267 | 0.95059 | 0.075258 | 0.023799 |  | 0.98676 | 0.68523 | 0.58695 | 0.68926 | 0.71109 | 0.69526 | 0.53443 | 0.84498 | 1.1021 | 0.99823 | 0.78343 | 0.70318 | 0.19002 | 0.060089
29 | -0.091598 | -0.56187 | -0.71094 | -0.087061 | -0.18826 | -0.079505 | -0.98477 | -0.71878 | -0.077725 | -0.094173 | -0.35947 | -0.14122 | 0.34769 | 0.10995 |  | -0.068724 | -1.0101 | -2.7784 | -0.18039 | -0.18369 | -0.10055 | -0.35032 | 0.096666 | -0.024068 | -0.0053219 | -0.46049 | -0.14047 | 0.87134 | 0.27554 |  | 0.83744 | 5.0414 | 2.6919 | 2.3548 | 3.6567 | 3.3154 | 3.7118 | 14.5919 | 1.0165 | 1.5098 | 3.8728 | 3.0036 | 3.9903 | 1.2618 |  | 4.7882 | 2.4156 | 3.7316 | 0.34818 | 0.73917 | 0.32722 | 1.1364 | 0.67232 | -0.23603 | 0.61374 | 1.4536 | 0.70574 | 1.6501 | 0.52182 |  | 0.90141 | 0.89972 | 0.79107 | 0.96435 | 0.95104 | 0.97658 | 0.79032 | 0.95305 | 0.92897 | 0.94129 | 0.90978 | 0.93513 | 0.06742 | 0.02132 |  | 0.98585 | 0.70514 | 0.57321 | 0.65872 | 0.80096 | 0.76495 | 0.76436 | 0.87429 | 1.1136 | 0.9914 | 0.82324 | 0.78295 | 0.1675 | 0.052968
30 | -0.095546 | -0.42398 | -0.71796 | -0.085936 | -0.19756 | -0.064755 | -1.0885 | -0.70547 | -0.094808 | -0.11369 | -0.35882 | -0.15563 | 0.36083 | 0.11411 |  | -0.074829 | -1.0917 | -3.051 | -0.15259 | -0.24389 | -0.089309 | -0.32183 | 0.091239 | -0.022339 | -0.0057177 | -0.49619 | -0.12095 | 0.95725 | 0.30271 |  | 0.75394 | 4.9543 | 2.497 | 2.3233 | 3.7489 | 3.5111 | 3.3221 | 14.2541 | 0.99123 | 1.728 | 3.8084 | 2.9095 | 3.8912 | 1.2305 |  | 4.5856 | 2.0164 | 3.8497 | 0.33767 | 0.66334 | 0.31518 | 0.81094 | 0.7243 | -0.2211 | 0.56475 | 1.3647 | 0.69382 | 1.6157 | 0.51092 |  | 0.88753 | 0.92117 | 0.77668 | 0.96433 | 0.94994 | 0.98189 | 0.75321 | 0.95284 | 0.9127 | 0.93826 | 0.90386 | 0.92972 | 0.07815 | 0.024713 |  | 0.98394 | 0.64876 | 0.55788 | 0.68876 | 0.73117 | 0.77921 | 0.71589 | 0.88812 | 1.1124 | 0.98998 | 0.80961 | 0.75519 | 0.17653 | 0.055825
31 | -0.093535 | -0.45274 | -0.62185 | -0.11182 | -0.18788 | -0.11397 | -1.0462 | -0.74614 | -0.15227 | -0.05884 | -0.35853 | -0.17008 | 0.34218 | 0.10821 |  | -0.053506 | -0.96584 | -2.9938 | -0.15092 | -0.15658 | -0.075746 | -0.35222 | 0.096385 | -0.015006 | -0.0053323 | -0.46725 | -0.11334 | 0.937 | 0.29631 |  | 0.83808 | 4.6319 | 2.3992 | 2.3145 | 4.0473 | 3.4583 | 3.6989 | 14.376 | 0.76809 | 1.6058 | 3.8138 | 2.9287 | 3.9395 | 1.2458 |  | 4.4597 | 1.5821 | 3.2731 | 0.34351 | 0.53619 | 0.31232 | 0.30253 | 0.55478 | -0.12347 | 0.38834 | 1.1629 | 0.46226 | 1.5147 | 0.479 |  | 0.8996 | 0.91096 | 0.79416 | 0.95391 | 0.95564 | 0.9681 | 0.77952 | 0.95066 | 0.83456 | 0.96465 | 0.90117 | 0.93081 | 0.072643 | 0.022972 |  | 0.98814 | 0.62093 | 0.52229 | 0.69475 | 0.77397 | 0.80481 | 0.46205 | 0.85198 | 1.1384 | 0.98645 | 0.78437 | 0.78939 | 0.21605 | 0.06832
32 | -0.091296 | -0.41618 | -0.61951 | -0.071863 | -0.1958 | -0.1019 | -1.0864 | -0.74419 | -0.1655 | -0.068892 | -0.35615 | -0.18065 | 0.35229 | 0.1114 |  | -0.077422 | -0.93083 | -2.7819 | -0.13191 | -0.13886 | -0.075632 | -0.3373 | 0.083281 | -0.0044849 | 0.0042511 | -0.43909 | -0.10467 | 0.87221 | 0.27582 |  | 1.2287 | 4.2828 | 3.4461 | 2.3237 | 3.8908 | 3.2691 | 3.428 | 15.3495 | 0.84569 | 1.9457 | 4.001 | 3.3486 | 4.1464 | 1.3112 |  | 4.3248 | 1.4601 | 3.8387 | 0.3731 | 0.61466 | 0.35 | 0.96761 | 0.49982 | -0.20614 | 0.36493 | 1.2588 | 0.55724 | 1.5538 | 0.49135 |  | 0.93083 | 0.91143 | 0.84762 | 0.97 | 0.95209 | 0.96977 | 0.75935 | 0.95376 | 0.83634 | 0.9658 | 0.9097 | 0.94146 | 0.071818 | 0.022711 |  | 0.98241 | 0.61068 | 0.57981 | 0.73879 | 0.81571 | 0.82231 | 0.74151 | 0.85718 | 1.0222 | 0.98849 | 0.81591 | 0.81901 | 0.15318 | 0.048438
33 | -0.10046 | -0.42419 | -0.66709 | -0.083613 | -0.1615 | -0.071901 | -1.023 | -0.73541 | -0.10843 | -0.031798 | -0.34074 | -0.13497 | 0.35156 | 0.11117 |  | -0.032672 | -0.94021 | -2.5518 | -0.1134 | -0.14105 | -0.14866 | -0.30954 | 0.090781 | -0.016933 | -0.0011864 | -0.41647 | -0.12723 | 0.80427 | 0.25433 |  | 1.0337 | 3.973 | 2.9636 | 2.0435 | 3.4681 | 3.1597 | 3.2677 | 14.7034 | 0.88593 | 1.5919 | 3.709 | 3.0616 | 4.0061 | 1.2668 |  | 4.9177 | 1.2878 | 4.4896 | 0.23275 | 0.59319 | 0.38801 | 0.82979 | 0.53319 | -0.22897 | 0.39603 | 1.3439 | 0.56319 | 1.8159 | 0.57422 |  | 0.91142 | 0.90353 | 0.81626 | 0.96069 | 0.9555 | 0.97775 | 0.76158 | 0.95237 | 0.89095 | 0.98042 | 0.91105 | 0.93189 | 0.072414 | 0.022899 |  | 0.9934 | 0.57801 | 0.6376 | 0.67239 | 0.80789 | 0.72299 | 0.72831 | 0.85451 | 1.0799 | 0.99701 | 0.8072 | 0.7681 | 0.16999 | 0.053755
34 | -0.10247 | -0.4349 | -0.71649 | -0.073738 | -0.143 | -0.085984 | -1.001 | -0.74193 | -0.13123 | -0.040757 | -0.34715 | -0.13711 | 0.35158 | 0.11118 |  | -0.056318 | -0.86628 | -2.7128 | -0.14207 | -0.25158 | -0.10304 | -0.3084 | 0.083427 | -0.015704 | 0.0049698 | -0.43678 | -0.12255 | 0.84338 | 0.2667 |  | 0.65476 | 3.7042 | 2.4137 | 2.1816 | 3.4143 | 3.0143 | 3.1642 | 13.5597 | 0.74096 | 1.9226 | 3.477 | 2.714 | 3.6924 | 1.1676 |  | 4.39 | 1.8466 | 4.3799 | 0.27675 | 0.56123 | 0.32738 | 0.71921 | 0.70855 | -0.27488 | 0.25602 | 1.3191 | 0.63489 | 1.7038 | 0.53877 |  | 0.86467 | 0.89493 | 0.77111 | 0.9673 | 0.9598 | 0.97227 | 0.75968 | 0.94812 | 0.84954 | 0.97924 | 0.89667 | 0.92153 | 0.082956 | 0.026233 |  | 0.98733 | 0.68068 | 0.61752 | 0.66079 | 0.69048 | 0.76061 | 0.69989 | 0.89466 | 1.0606 | 0.98096 | 0.80335 | 0.73025 | 0.16162 | 0.051108
35 | -0.09765 | -0.45986 | -0.70193 | -0.055676 | -0.1604 | -0.058755 | -0.97792 | -0.72447 | -0.12869 | -0.022819 | -0.33882 | -0.14454 | 0.34901 | 0.11037 |  | -0.035641 | -0.81017 | -2.6259 | -0.13152 | -0.16621 | -0.10758 | -0.36188 | 0.089145 | -0.012756 | 0.0031052 | -0.41594 | -0.11955 | 0.81776 | 0.2586 |  | 0.68095 | 3.9978 | 2.8931 | 2.2297 | 3.5705 | 2.5794 | 2.6122 | 12.8426 | 0.66464 | 1.96 | 3.4031 | 2.5958 | 3.4868 | 1.1026 |  | 3.4317 | 1.1206 | 3.567 | 0.40711 | 0.63478 | 0.32204 | 0.84075 | 0.32177 | -0.27483 | 0.2111 | 1.0582 | 0.52094 | 1.34 | 0.42375 |  | 0.87458 | 0.89684 | 0.80475 | 0.97564 | 0.95701 | 0.97773 | 0.72761 | 0.9466 | 0.83778 | 0.98849 | 0.8987 | 0.92172 | 0.087125 | 0.027551 |  | 0.98972 | 0.58039 | 0.57598 | 0.75583 | 0.7925 | 0.74959 | 0.69909 | 0.78306 | 1.0487 | 0.9855 | 0.79603 | 0.76944 | 0.16517 | 0.05223
36 | -0.085046 | -0.35223 | -0.67019 | -0.096905 | -0.15045 | -0.034744 | -1.0532 | -0.73473 | -0.12993 | -0.054913 | -0.33623 | -0.14019 | 0.35779 | 0.11314 |  | -0.07562 | -0.80672 | -2.5359 | -0.094383 | -0.1466 | -0.11315 | -0.32412 | 0.096124 | -0.016849 | -0.0073531 | -0.40245 | -0.10377 | 0.79059 | 0.25001 |  | 0.82077 | 3.5625 | 2.5988 | 2.0334 | 3.4067 | 2.804 | 2.5861 | 13.0442 | 0.71516 | 2.0139 | 3.3585 | 2.5924 | 3.5329 | 1.1172 |  | 3.3497 | 0.68976 | 3.6684 | 0.49319 | 0.62809 | 0.30788 | 1.4555 | 0.14825 | -0.32782 | 0.21547 | 1.0629 | 0.56064 | 1.3697 | 0.43313 |  | 0.90611 | 0.91002 | 0.79498 | 0.95451 | 0.95771 | 0.98776 | 0.7106 | 0.94668 | 0.84625 | 0.97346 | 0.89881 | 0.92835 | 0.089127 | 0.028184 |  | 0.97792 | 0.46092 | 0.59127 | 0.83937 | 0.81077 | 0.73125 | 0.81788 | 0.60666 | 1.0542 | 0.967 | 0.78572 | 0.81432 | 0.18996 | 0.06007
37 | -0.095296 | -0.40369 | -0.64027 | -0.087665 | -0.14226 | -0.052401 | -1.0752 | -0.74421 | -0.14953 | -0.0099858 | -0.34005 | -0.14589 | 0.36342 | 0.11492 |  | -0.058131 | -0.71604 | -2.7384 | -0.11317 | -0.13504 | -0.071559 | -0.35352 | 0.089604 | -0.018912 | 0.0071781 | -0.4108 | -0.092366 | 0.84963 | 0.26868 |  | 1.144 | 3.7282 | 2.3194 | 1.8899 | 3.1084 | 2.6885 | 2.5676 | 13.2135 | 0.70685 | 1.93 | 3.3296 | 2.4435 | 3.5839 | 1.1333 |  | 3.0141 | 0.8451 | 3.2555 | 0.49873 | 0.72637 | 0.28088 | 1.4142 | 0.26676 | -0.28702 | 0.29366 | 1.0308 | 0.61255 | 1.1957 | 0.3781 |  | 0.92311 | 0.9023 | 0.78367 | 0.95567 | 0.95624 | 0.98088 | 0.70484 | 0.94668 | 0.8254 | 0.99485 | 0.89736 | 0.93489 | 0.095239 | 0.030117 |  | 0.98108 | 0.54134 | 0.54314 | 0.81505 | 0.84323 | 0.79696 | 0.80002 | 0.74856 | 1.0705 | 0.97614 | 0.81161 | 0.80753 | 0.17426 | 0.055105
38 | -0.10131 | -0.47133 | -0.48718 | -0.10162 | -0.13235 | -0.044182 | -1.0387 | -0.74835 | -0.11728 | -0.039861 | -0.32821 | -0.12482 | 0.34585 | 0.10937 |  | -0.038693 | -0.67985 | -2.5782 | -0.11877 | -0.12165 | -0.089392 | -0.33817 | 0.097843 | -0.0093078 | 0.0083448 | -0.38678 | -0.10408 | 0.80109 | 0.25333 |  | 0.68093 | 3.8977 | 2.766 | 1.7636 | 3.086 | 2.6281 | 2.8736 | 13.4257 | 0.47154 | 2.1445 | 3.3738 | 2.6971 | 3.6871 | 1.166 |  | 2.959 | 1.806 | 3.8222 | 0.39648 | 0.56342 | 0.23791 | 0.74736 | 0.19038 | -0.085777 | 0.30839 | 1.0945 | 0.47995 | 1.3281 | 0.41998 |  | 0.87049 | 0.89212 | 0.85025 | 0.94552 | 0.95888 | 0.98347 | 0.73451 | 0.9472 | 0.80083 | 0.98175 | 0.8965 | 0.91882 | 0.082948 | 0.026231 |  | 0.98709 | 0.72651 | 0.59718 | 0.7695 | 0.82243 | 0.72688 | 0.68848 | 0.66053 | 1.1217 | 0.97365 | 0.8074 | 0.74819 | 0.16777 | 0.053054
39 | -0.084587 | -0.42034 | -0.60881 | -0.092697 | -0.12879 | -0.077661 | -0.98778 | -0.72963 | -0.16776 | -0.031527 | -0.33296 | -0.14827 | 0.33571 | 0.10616 |  | -0.055131 | -0.75401 | -2.5169 | -0.07406 | -0.12339 | -0.099736 | -0.25314 | 0.090447 | -0.012214 | 0.0014698 | -0.37966 | -0.086898 | 0.78654 | 0.24873 |  | 0.60351 | 3.901 | 2.9413 | 2.0321 | 2.7963 | 2.3599 | 2.4935 | 12.2789 | 0.46264 | 2.1041 | 3.1973 | 2.4267 | 3.3525 | 1.0601 |  | 2.4504 | 1.3907 | 2.9199 | 0.30359 | 0.43682 | 0.19381 | 0.61035 | 0.31728 | 0.0042543 | 0.25214 | 0.88792 | 0.37705 | 1.024 | 0.32382 |  | 0.87707 | 0.90273 | 0.82851 | 0.95637 | 0.95597 | 0.96814 | 0.71626 | 0.94391 | 0.73389 | 0.98524 | 0.88681 | 0.92332 | 0.097413 | 0.030805 |  | 0.978 | 0.64843 | 0.53706 | 0.80389 | 0.77975 | 0.66024 | 0.70684 | 0.77816 | 0.25833 | 0.9942 | 0.71449 | 0.7425 | 0.21367 | 0.06757
40 | -0.066473 | -0.33744 | -0.58675 | -0.078978 | -0.14603 | -0.060067 | -0.9703 | -0.73837 | -0.1478 | -0.058809 | -0.3191 | -0.14691 | 0.33124 | 0.10475 |  | -0.031402 | -0.81683 | -2.437 | -0.061622 | -0.21397 | -0.099444 | -0.32163 | 0.077614 | -0.022902 | 0.017105 | -0.39101 | -0.080533 | 0.76362 | 0.24148 |  | 0.41001 | 3.3645 | 2.7283 | 1.8482 | 2.5612 | 2.606 | 2.4875 | 12.3405 | 0.83832 | 1.7771 | 3.0961 | 2.5243 | 3.3694 | 1.0655 |  | 2.7289 | 1.1411 | 3.4896 | 0.34445 | 0.45995 | 0.18357 | 0.27211 | 0.62129 | -0.18405 | 0.23757 | 0.92945 | 0.4022 | 1.2111 | 0.383 |  | 0.86049 | 0.90885 | 0.823 | 0.95902 | 0.94606 | 0.97747 | 0.71939 | 0.94354 | 0.85012 | 0.96797 | 0.89559 | 0.9262 | 0.08206 | 0.02595 |  | 0.98862 | 0.58281 | 0.5888 | 0.84825 | 0.6825 | 0.64862 | 0.4583 | 0.88895 | 1.1421 | 0.93283 | 0.77618 | 0.76537 | 0.21605 | 0.06832
41 | -0.067243 | -0.40372 | -0.59954 | -0.09128 | -0.14689 | -0.051776 | -0.86383 | -0.71635 | -0.1078 | -0.11133 | -0.31598 | -0.12911 | 0.30633 | 0.096869 |  | -0.021464 | -0.70931 | -2.304 | -0.10491 | -0.2059 | -0.10334 | -0.29276 | 0.09827 | -0.026422 | 0.014907 | -0.36549 | -0.10413 | 0.71774 | 0.22697 |  | 0.41726 | 3.7691 | 3.1074 | 1.5831 | 2.4516 | 2.5751 | 2.319 | 11.222 | 0.73794 | 1.4533 | 2.9636 | 2.3853 | 3.079 | 0.97367 |  | 2.3392 | 0.69736 | 3.057 | 0.32159 | 0.50883 | 0.21441 | 0.36323 | 0.35744 | -0.18442 | 0.25186 | 0.79265 | 0.36033 | 1.0427 | 0.32975 |  | 0.86121 | 0.90325 | 0.83826 | 0.94548 | 0.94347 | 0.98029 | 0.72859 | 0.94 | 0.87254 | 0.92885 | 0.89419 | 0.91605 | 0.072999 | 0.023084 |  | 0.99091 | 0.49575 | 0.57023 | 0.75401 | 0.71192 | 0.67478 | 0.55371 | 0.78436 | 1.1672 | 0.94412 | 0.7647 | 0.73297 | 0.21381 | 0.067612
42 | -0.077535 | -0.30141 | -0.6458 | -0.04353 | -0.14308 | -0.053463 | -0.94877 | -0.6893 | -0.15171 | -0.043705 | -0.30983 | -0.1474 | 0.32988 | 0.10432 |  | -0.0061828 | -0.79651 | -2.1373 | -0.10833 | -0.15295 | -0.093757 | -0.29401 | 0.098343 | -0.022766 | 0.022657 | -0.34908 | -0.10104 | 0.677 | 0.21409 |  | 0.55058 | 4.2096 | 2.4093 | 1.3249 | 2.4239 | 2.4515 | 2.09 | 11.3975 | 0.55818 | 1.6658 | 2.9081 | 2.2497 | 3.1667 | 1.0014 |  | 2.2101 | 0.7493 | 2.9571 | 0.28585 | 0.51487 | 0.3599 | 1.1603 | 0.15343 | -0.18556 | 0.2403 | 0.84456 | 0.43739 | 0.99978 | 0.31616 |  | 0.87656 | 0.93318 | 0.78862 | 0.96819 | 0.94426 | 0.97866 | 0.68778 | 0.94297 | 0.78629 | 0.97443 | 0.88809 | 0.93808 | 0.10044 | 0.031761 |  | 0.99721 | 0.48473 | 0.58047 | 0.72517 | 0.77097 | 0.79333 | 0.79783 | 0.6094 | 1.1398 | 0.91384 | 0.78128 | 0.78215 | 0.1984 | 0.062739
43 | -0.080962 | -0.36397 | -0.5963 | -0.025634 | -0.13256 | -0.062348 | -0.91442 | -0.7186 | -0.15983 | -0.068632 | -0.31233 | -0.1462 | 0.32043 | 0.10133 |  | -0.015214 | -0.71985 | -2.0716 | -0.072976 | -0.1107 | -0.070538 | -0.26411 | 0.10171 | -0.02012 | 0.017282 | -0.32261 | -0.071757 | 0.65596 | 0.20743 |  | 0.64663 | 3.8814 | 2.0999 | 1.5526 | 2.4992 | 2.581 | 2.2278 | 11.7116 | 0.78275 | 1.8997 | 2.9883 | 2.1639 | 3.2017 | 1.0125 |  | 2.7576 | 0.55376 | 2.5732 | 0.24324 | 0.43222 | 0.19235 | 1.2147 | 0.082317 | -0.1516 | 0.22154 | 0.81194 | 0.33773 | 1.0423 | 0.32961 |  | 0.88873 | 0.91427 | 0.77884 | 0.98376 | 0.94963 | 0.97641 | 0.70899 | 0.94219 | 0.83043 | 0.96513 | 0.89384 | 0.92823 | 0.092673 | 0.029306 |  | 0.99451 | 0.43479 | 0.554 | 0.76922 | 0.7961 | 0.73168 | 0.82141 | 0.44731 | 1.153 | 0.92763 | 0.76297 | 0.78266 | 0.23319 | 0.073742
44 | -0.072306 | -0.35371 | -0.54682 | -0.061019 | -0.12177 | -0.043994 | -0.9275 | -0.71462 | -0.17897 | -0.04384 | -0.30646 | -0.15037 | 0.31895 | 0.10086 |  | -0.048474 | -0.64917 | -2.2159 | -0.094716 | -0.10982 | -0.10654 | -0.22442 | 0.087958 | -0.014912 | 0.013189 | -0.33628 | -0.10063 | 0.69072 | 0.21843 |  | 0.64931 | 3.062 | 2.1689 | 1.5777 | 2.5912 | 2.1573 | 2.3967 | 10.8312 | 0.83435 | 1.9188 | 2.8187 | 2.1631 | 2.9125 | 0.92101 |  | 2.3363 | 0.80178 | 2.4176 | 0.24768 | 0.32948 | 0.14842 | 1.048 | 0.28057 | -0.12533 | 0.31603 | 0.78005 | 0.32275 | 0.90343 | 0.28569 |  | 0.8998 | 0.89644 | 0.79865 | 0.96276 | 0.95512 | 0.98001 | 0.72098 | 0.93811 | 0.82338 | 0.97766 | 0.89529 | 0.91895 | 0.087461 | 0.027657 |  | 0.97967 | 0.55259 | 0.52177 | 0.72337 | 0.75 | 0.58214 | 0.82362 | 0.76132 | 1.1351 | 0.95994 | 0.77895 | 0.75566 | 0.20061 | 0.063439
45 | -0.065337 | -0.37738 | -0.64816 | -0.051895 | -0.096395 | -0.031359 | -0.88821 | -0.74018 | -0.16605 | -0.084996 | -0.315 | -0.13122 | 0.32645 | 0.10323 |  | -0.044454 | -0.60908 | -1.8994 | -0.084289 | -0.086428 | -0.090257 | -0.22833 | 0.078354 | -0.0068182 | -0.041009 | -0.30117 | -0.085358 | 0.59221 | 0.18727 |  | 0.68967 | 3.0323 | 2.1514 | 1.5621 | 2.4667 | 1.9688 | 2.3082 | 10.9216 | 0.61212 | 2.1965 | 2.7909 | 2.174 | 2.9555 | 0.93461 |  | 2.2851 | 1.1994 | 2.4643 | 0.21661 | 0.50319 | 0.16244 | 1.2057 | 0.13357 | 0.196 | 0.23391 | 0.86004 | 0.36855 | 0.89617 | 0.28339 |  | 0.91346 | 0.88932 | 0.76848 | 0.96785 | 0.96239 | 0.98432 | 0.72212 | 0.93653 | 0.78662 | 0.96275 | 0.88938 | 0.925 | 0.095358 | 0.030155 |  | 0.98092 | 0.66322 | 0.56473 | 0.71988 | 0.85342 | 0.64283 | 0.84078 | 0.63027 | 0.96638 | 0.85083 | 0.77133 | 0.78033 | 0.14655 | 0.046342
46 | -0.059993 | -0.42439 | -0.5534 | -0.076259 | -0.089853 | -0.058046 | -0.90429 | -0.71591 | -0.14365 | -0.11615 | -0.31419 | -0.1299 | 0.31348 | 0.099131 |  | 0.0035984 | -0.51097 | -1.8952 | -0.091903 | -0.086876 | -0.071538 | -0.18882 | 0.075958 | -0.0048495 | -0.023041 | -0.27936 | -0.079207 | 0.59024 | 0.18665 |  | 0.53497 | 3.1363 | 2.0234 | 1.7432 | 2.5136 | 2.1364 | 2.2218 | 10.3901 | 0.53593 | 1.5912 | 2.6827 | 2.0799 | 2.8261 | 0.89368 |  | 1.9621 | 0.78891 | 2.7377 | 0.19501 | 0.43966 | 0.13481 | 0.71591 | 0.42204 | -0.021663 | 0.19668 | 0.75712 | 0.43085 | 0.89532 | 0.28312 |  | 0.89917 | 0.88081 | 0.78524 | 0.95809 | 0.96549 | 0.97355 | 0.71073 | 0.93554 | 0.78862 | 0.93197 | 0.88292 | 0.91557 | 0.090803 | 0.028715 |  | 0.99817 | 0.60691 | 0.59093 | 0.67969 | 0.835 | 0.65331 | 0.79129 | 0.84747 | 1.2884 | 0.89514 | 0.81864 | 0.81315 | 0.21186 | 0.066996
47 | -0.058702 | -0.4237 | -0.56919 | -0.11218 | -0.077489 | -0.013525 | -0.93146 | -0.75337 | -0.13073 | -0.1254 | -0.31957 | -0.12806 | 0.32871 | 0.10395 |  | 0.0002755 | -0.59298 | -1.8848 | -0.079987 | -0.16553 | -0.068913 | -0.24763 | 0.07826 | -0.018516 | -0.0034156 | -0.29832 | -0.07445 | 0.58883 | 0.1862 |  | 0.38013 | 3.0189 | 2.6817 | 1.6152 | 2.5738 | 2.1856 | 2.0818 | 10.1148 | 0.45369 | 2.1604 | 2.7266 | 2.173 | 2.7413 | 0.86687 |  | 1.5716 | 0.92223 | 2.1711 | 0.16389 | 0.31987 | 0.28655 | 0.6307 | 0.63346 | -0.074683 | 0.15646 | 0.67811 | 0.47529 | 0.70521 | 0.22301 |  | 0.86623 | 0.87692 | 0.82491 | 0.93506 | 0.97077 | 0.99385 | 0.69088 | 0.93068 | 0.77631 | 0.94514 | 0.88108 | 0.9038 | 0.094741 | 0.02996 |  | 0.99982 | 0.60865 | 0.53529 | 0.67202 | 0.65898 | 0.80613 | 0.71807 | 0.89004 | 1.3297 | 0.97864 | 0.81973 | 0.7621 | 0.23718 | 0.075003
48 | -0.081952 | -0.38652 | -0.59906 | -0.071217 | -0.073187 | -0.039671 | -0.9131 | -0.74151 | -0.13692 | -0.1259 | -0.3169 | -0.13141 | 0.32333 | 0.10225 |  | -0.0043078 | -0.47886 | -1.9783 | -0.096914 | -0.12564 | -0.091225 | -0.16132 | 0.085229 | -0.02761 | -0.003999 | -0.28829 | -0.09407 | 0.61277 | 0.19378 |  | 0.57476 | 2.936 | 2.458 | 1.5437 | 2.4302 | 2.645 | 2.0176 | 9.6976 | 0.43476 | 2.0454 | 2.6783 | 2.2378 | 2.6041 | 0.82348 |  | 1.4933 | 1.1549 | 2.2317 | 0.11482 | 0.34793 | 0.15885 | 0.59115 | 0.55375 | -0.16144 | 0.18524 | 0.66702 | 0.45084 | 0.74319 | 0.23502 |  | 0.87521 | 0.88367 | 0.80404 | 0.9559 | 0.97077 | 0.98522 | 0.68843 | 0.92897 | 0.76049 | 0.94202 | 0.87947 | 0.90632 | 0.098937 | 0.031287 |  | 0.99712 | 0.7069 | 0.5301 | 0.54228 | 0.7347 | 0.63521 | 0.78561 | 0.86662 | 1.2063 | 0.97887 | 0.79837 | 0.76015 | 0.216 | 0.068305
49 | -0.056348 | -0.36515 | -0.53231 | -0.036967 | -0.056405 | -0.060338 | -0.91985 | -0.75252 | -0.12796 | -0.093507 | -0.30014 | -0.11074 | 0.32741 | 0.10354 |  | -0.0020474 | -0.39985 | -1.9183 | -0.089758 | -0.10236 | -0.11159 | -0.16253 | 0.092239 | -0.025756 | 0.0062406 | -0.27137 | -0.096061 | 0.59348 | 0.18768 |  | 0.64003 | 2.7271 | 2.0326 | 1.6671 | 2.5708 | 2.363 | 1.9737 | 9.8198 | 0.35603 | 1.7944 | 2.5944 | 2.0031 | 2.6522 | 0.8387 |  | 1.8634 | 0.66338 | 2.7385 | 0.11329 | 0.39232 | 0.082235 | 0.37517 | 0.37795 | -0.28534 | 0.27876 | 0.65996 | 0.37656 | 0.9233 | 0.29197 |  | 0.91908 | 0.88191 | 0.79247 | 0.97831 | 0.97853 | 0.9751 | 0.6821 | 0.92882 | 0.73561 | 0.95047 | 0.88224 | 0.92395 | 0.10797 | 0.034144 |  | 0.9989 | 0.62393 | 0.58806 | 0.55794 | 0.79307 | 0.42428 | 0.69773 | 0.80383 | 1.0992 | 0.9781 | 0.75651 | 0.7454 | 0.2181 | 0.068969
50 | -0.053243 | -0.35976 | -0.51147 | -0.04478 | -0.058739 | -0.049963 | -0.83952 | -0.73857 | -0.11442 | -0.083278 | -0.28538 | -0.09885 | 0.30871 | 0.097624 |  | -0.01586 | -0.37537 | -1.5819 | -0.083893 | -0.086522 | -0.08084 | -0.14249 | 0.08577 | -0.019568 | 0.0042302 | -0.22964 | -0.082367 | 0.49049 | 0.15511 |  | 0.57788 | 2.5894 | 2.0158 | 1.6326 | 2.1215 | 2.2018 | 1.6239 | 9.976 | 0.37232 | 1.7686 | 2.488 | 1.8922 | 2.7211 | 0.86049 |  | 1.7637 | 0.88369 | 1.804 | 0.10463 | 0.29253 | 0.050329 | 0.585 | 0.6284 | -0.29283 | 0.19208 | 0.60116 | 0.43876 | 0.70641 | 0.22339 |  | 0.91564 | 0.87801 | 0.79762 | 0.9733 | 0.97306 | 0.97781 | 0.6592 | 0.93107 | 0.76492 | 0.95503 | 0.88257 | 0.92335 | 0.10809 | 0.034182 |  | 0.99109 | 0.70186 | 0.53281 | 0.555 | 0.77174 | 0.3837 | 0.80413 | 0.8799 | 1.0716 | 0.97845 | 0.76703 | 0.78794 | 0.22431 | 0.070932
51 | -0.046004 | -0.37517 | -0.49921 | -0.043613 | -0.071405 | -0.038244 | -0.85744 | -0.72243 | -0.11407 | -0.042163 | -0.28098 | -0.092737 | 0.31322 | 0.09905 |  | -0.028985 | -0.49455 | -1.6407 | -0.079924 | -0.078011 | -0.079746 | -0.26462 | 0.090541 | -0.018943 | 0.0034385 | -0.25915 | -0.078879 | 0.51243 | 0.16205 |  | 0.45841 | 2.3473 | 2.3824 | 1.5891 | 2.0979 | 2.3218 | 1.4888 | 9.4337 | 0.25856 | 2.03 | 2.4408 | 2.0639 | 2.572 | 0.81335 |  | 1.6482 | 0.65189 | 1.7418 | 0.30499 | 0.28691 | 0.1772 | 0.44186 | 0.5033 | -0.24627 | 0.18199 | 0.56919 | 0.37343 | 0.63987 | 0.20234 |  | 0.9088 | 0.86219 | 0.82676 | 0.97329 | 0.96708 | 0.9838 | 0.63454 | 0.92887 | 0.69389 | 0.97965 | 0.87589 | 0.91883 | 0.12386 | 0.039169 |  | 0.98272 | 0.56862 | 0.51494 | 0.79236 | 0.78622 | 0.68964 | 0.62544 | 0.84753 | 1.0833 | 0.98146 | 0.78723 | 0.78929 | 0.19 | 0.060084
52 | -0.054066 | -0.38506 | -0.45415 | -0.020436 | -0.066791 | -0.048025 | -0.85197 | -0.71671 | -0.1306 | -0.076205 | -0.2804 | -0.1034 | 0.30564 | 0.096653 |  | -0.0020995 | -0.38812 | -1.4791 | -0.05606 | -0.081834 | -0.0956 | -0.16979 | 0.083322 | -0.014474 | 0.0088552 | -0.21949 | -0.068947 | 0.46087 | 0.14574 |  | 0.71562 | 2.1791 | 2.154 | 1.5692 | 2.179 | 2.2771 | 1.7916 | 9.5482 | 0.21577 | 1.8683 | 2.4498 | 2.0111 | 2.5862 | 0.81783 |  | 1.4255 | 0.43705 | 1.4132 | 0.24546 | 0.29855 | 0.45236 | 0.41552 | 0.18548 | -0.16123 | 0.11006 | 0.48219 | 0.35704 | 0.52643 | 0.16647 |  | 0.92976 | 0.84983 | 0.82587 | 0.98714 | 0.97026 | 0.97934 | 0.67772 | 0.93018 | 0.62295 | 0.96081 | 0.87339 | 0.92997 | 0.12971 | 0.041017 |  | 0.99853 | 0.52965 | 0.48861 | 0.81408 | 0.78487 | 0.82553 | 0.70991 | 0.69003 | 1.0986 | 0.92553 | 0.78654 | 0.79947 | 0.19261 | 0.060908
53 | -0.052389 | -0.34248 | -0.45249 | -0.052561 | -0.058583 | -0.095182 | -0.87985 | -0.72403 | -0.096954 | -0.099725 | -0.28543 | -0.09834 | 0.30606 | 0.096786 |  | -0.013954 | -0.36237 | -1.5976 | -0.05531 | -0.074813 | -0.080715 | -0.27267 | 0.078697 | 0.0036505 | 0.008074 | -0.2367 | -0.065062 | 0.49657 | 0.15703 |  | 0.5367 | 1.7356 | 1.8728 | 1.5759 | 2.0633 | 1.9498 | 1.9076 | 9.9614 | 0.39628 | 1.7984 | 2.3798 | 1.8356 | 2.728 | 0.86266 |  | 2.1458 | 0.50933 | 1.6826 | 0.08738 | 0.28899 | 0.22269 | 0.67989 | 0.45931 | -0.27928 | 0.094277 | 0.58909 | 0.37415 | 0.75464 | 0.23864 |  | 0.91107 | 0.83519 | 0.8054 | 0.96772 | 0.97239 | 0.95346 | 0.68435 | 0.93224 | 0.80343 | 0.94746 | 0.88127 | 0.92165 | 0.095202 | 0.030106 |  | 0.99354 | 0.58429 | 0.51296 | 0.61238 | 0.79436 | 0.73397 | 0.71375 | 0.85372 | 1.0132 | 0.92111 | 0.77333 | 0.76417 | 0.17299 | 0.054704
54 | -0.055129 | -0.4247 | -0.47093 | -0.041509 | -0.059447 | -0.023109 | -0.86351 | -0.70166 | -0.090943 | -0.064048 | -0.2795 | -0.077496 | 0.31272 | 0.09889 |  | -0.01686 | -0.43155 | -1.7329 | -0.044372 | -0.092324 | -0.07435 | -0.2344 | 0.062604 | 0.0043068 | 0.0054281 | -0.25544 | -0.059361 | 0.5387 | 0.17035 |  | 0.51607 | 1.7226 | 1.7303 | 1.3607 | 1.9685 | 1.8908 | 1.987 | 9.9323 | 0.2114 | 1.8467 | 2.3166 | 1.7885 | 2.747 | 0.86868 |  | 1.7897 | 0.90407 | 1.6958 | 0.078297 | 0.24913 | 0.14384 | 1.0793 | 0.4174 | 0.22112 | 0.085016 | 0.66636 | 0.33327 | 0.66161 | 0.20922 |  | 0.90349 | 0.80221 | 0.78606 | 0.9704 | 0.97069 | 0.98793 | 0.69707 | 0.93402 | 0.6992 | 0.96648 | 0.87175 | 0.91875 | 0.11515 | 0.036414 |  | 0.99067 | 0.67689 | 0.49459 | 0.63828 | 0.72962 | 0.65924 | 0.82157 | 0.86958 | 0.98089 | 0.93998 | 0.78013 | 0.77559 | 0.16646 | 0.05264
55 | -0.054483 | -0.35703 | -0.39804 | -0.031061 | -0.075041 | -0.033734 | -0.87302 | -0.72249 | -0.12453 | -0.10109 | -0.27705 | -0.11281 | 0.30531 | 0.096547 |  | -0.008287 | -0.35428 | -1.4561 | -0.05557 | -0.11933 | -0.0646 | -0.23571 | 0.044958 | -0.001787 | -0.00029062 | -0.2251 | -0.060085 | 0.44946 | 0.14213 |  | 0.77662 | 1.3358 | 1.6386 | 1.5647 | 2.1017 | 1.5855 | 1.6698 | 9.2787 | 0.22384 | 2.2754 | 2.2451 | 1.612 | 2.5421 | 0.80387 |  | 2.1326 | 0.7773 | 1.8763 | 0.058619 | 0.20309 | 0.093079 | 0.70047 | 0.30351 | 1.1111 | 0.076766 | 0.73328 | 0.50199 | 0.75807 | 0.23972 |  | 0.93444 | 0.78909 | 0.80456 | 0.98053 | 0.96553 | 0.97917 | 0.65667 | 0.92776 | 0.64254 | 0.95746 | 0.86378 | 0.9311 | 0.13169 | 0.041645 |  | 0.99613 | 0.68692 | 0.56305 | 0.51335 | 0.62989 | 0.59031 | 0.74822 | 0.87099 | 0.99839 | 0.99623 | 0.75935 | 0.71757 | 0.19193 | 0.060694
56 | -0.055869 | -0.29819 | -0.45395 | -0.03253 | -0.071437 | -0.026276 | -0.90602 | -0.69638 | -0.10751 | -0.10404 | -0.27522 | -0.10577 | 0.31193 | 0.098641 |  | -0.0053703 | -0.45733 | -1.3381 | -0.091518 | -0.072751 | -0.068444 | -0.24695 | 0.061541 | 3.5961e-05 | 0.004001 | -0.22149 | -0.070597 | 0.42063 | 0.13301 |  | 0.62839 | 1.5038 | 1.6321 | 1.419 | 2.1702 | 1.603 | 1.4608 | 9.4619 | 0.15494 | 2.0235 | 2.2058 | 1.5534 | 2.6192 | 0.82825 |  | 2.5143 | 0.462 | 1.4821 | 0.1581 | 0.14728 | 0.11532 | 1.2803 | 0.5046 | 1.2878 | 0.085308 | 0.80371 | 0.4833 | 0.80909 | 0.25586 |  | 0.91835 | 0.83452 | 0.78239 | 0.97759 | 0.96813 | 0.98387 | 0.6172 | 0.93145 | 0.59037 | 0.9511 | 0.8555 | 0.9249 | 0.1475 | 0.046642 |  | 0.99787 | 0.50254 | 0.52551 | 0.63336 | 0.66936 | 0.62754 | 0.83831 | 0.8913 | 0.99997 | 0.9552 | 0.7641 | 0.75383 | 0.19395 | 0.061332
57 | -0.054139 | -0.36184 | -0.4591 | -0.056655 | -0.073499 | -0.017505 | -0.87179 | -0.72667 | -0.10168 | -0.068955 | -0.27918 | -0.087591 | 0.31221 | 0.09873 |  | -0.0012662 | -0.39653 | -1.6406 | -0.081685 | -0.080772 | -0.061465 | -0.21763 | 0.071364 | -0.001339 | -0.021291 | -0.24312 | -0.071118 | 0.50854 | 0.16082 |  | 0.63737 | 1.6269 | 2.1845 | 1.3051 | 1.9566 | 1.8388 | 1.5975 | 8.8042 | 0.16636 | 1.8459 | 2.1963 | 1.7329 | 2.4037 | 0.76012 |  | 2.1075 | 0.45019 | 1.4902 | 0.53484 | 0.13139 | 0.091454 | 0.86856 | 0.29253 | 0.77258 | 0.098016 | 0.68372 | 0.49251 | 0.66234 | 0.20945 |  | 0.92171 | 0.81806 | 0.82634 | 0.9584 | 0.9638 | 0.99057 | 0.64695 | 0.92376 | 0.62064 | 0.96399 | 0.86342 | 0.92273 | 0.13402 | 0.04238 |  | 0.9994 | 0.53168 | 0.47598 | 0.86751 | 0.61928 | 0.59806 | 0.79964 | 0.80389 | 0.99827 | 0.82155 | 0.75153 | 0.80176 | 0.1859 | 0.058787
58 | -0.054421 | -0.35447 | -0.38198 | -0.038061 | -0.087822 | -0.028265 | -0.87523 | -0.71166 | -0.10422 | -0.099642 | -0.27358 | -0.10193 | 0.30356 | 0.095993 |  | -0.0060162 | -0.43486 | -1.4558 | -0.083518 | -0.078449 | -0.057361 | -0.20637 | 0.055374 | 0.0053276 | 0.0037927 | -0.22579 | -0.067905 | 0.4547 | 0.14379 |  | 0.51621 | 1.1163 | 2.0306 | 1.5128 | 1.6889 | 1.821 | 1.71 | 8.2745 | 0.24825 | 1.8689 | 2.0788 | 1.6995 | 2.2565 | 0.71357 |  | 1.8516 | 0.37367 | 1.5587 | 0.23586 | 0.10909 | 0.43776 | 1.0994 | 0.36528 | 0.34539 | 0.050047 | 0.64267 | 0.36948 | 0.63159 | 0.19973 |  | 0.90463 | 0.75899 | 0.84167 | 0.97546 | 0.95057 | 0.98472 | 0.66146 | 0.9208 | 0.70431 | 0.94938 | 0.8652 | 0.91272 | 0.11771 | 0.037222 |  | 0.99676 | 0.46216 | 0.51706 | 0.7385 | 0.5817 | 0.88415 | 0.84195 | 0.86836 | 0.98481 | 0.92956 | 0.7805 | 0.85516 | 0.19579 | 0.061913
59 | -0.055098 | -0.344 | -0.45974 | -0.05604 | -0.08353 | -0.076525 | -0.82206 | -0.74325 | -0.093027 | -0.062715 | -0.2796 | -0.088279 | 0.29958 | 0.094736 |  | -0.0034224 | -0.354 | -1.4051 | -0.098966 | -0.06649 | -0.061955 | -0.14843 | 0.063312 | -0.0088078 | 0.020293 | -0.20636 | -0.064222 | 0.43696 | 0.13818 |  | 0.65058 | 1.2219 | 1.847 | 1.3458 | 1.6379 | 1.9033 | 1.7051 | 8.2594 | 0.57944 | 1.5534 | 2.0704 | 1.5957 | 2.2224 | 0.70279 |  | 1.3649 | 0.59458 | 1.4499 | 0.14354 | 0.10218 | 0.30916 | 0.56799 | 0.37171 | 0.15543 | 0.094975 | 0.51544 | 0.34044 | 0.5036 | 0.15925 |  | 0.92192 | 0.78032 | 0.80069 | 0.96002 | 0.95148 | 0.96135 | 0.67471 | 0.91744 | 0.86166 | 0.96119 | 0.87908 | 0.91968 | 0.098081 | 0.031016 |  | 0.9975 | 0.62681 | 0.50783 | 0.5919 | 0.60579 | 0.83306 | 0.79282 | 0.85446 | 0.94637 | 0.82395 | 0.75805 | 0.80838 | 0.16462 | 0.052057
60 | -0.068129 | -0.39815 | -0.3668 | -0.01229 | -0.061822 | -0.030911 | -0.83541 | -0.72535 | -0.097631 | -0.048048 | -0.26445 | -0.08288 | 0.30535 | 0.096561 |  | -0.013568 | -0.36049 | -1.303 | -0.085424 | -0.07572 | -0.11285 | -0.1626 | 0.062729 | -0.007162 | -0.027936 | -0.2086 | -0.080572 | 0.40134 | 0.12692 |  | 0.66956 | 1.7154 | 1.7514 | 1.1314 | 1.731 | 2.0686 | 1.5303 | 8.1761 | 0.17725 | 1.4959 | 2.0447 | 1.6228 | 2.2277 | 0.70447 |  | 1.3409 | 0.48164 | 1.5152 | 0.066651 | 0.094822 | 0.12574 | 0.84931 | 0.51794 | -0.090735 | 0.068579 | 0.497 | 0.30369 | 0.56642 | 0.17912 |  | 0.90765 | 0.81162 | 0.82683 | 0.98925 | 0.96552 | 0.98528 | 0.64686 | 0.91851 | 0.64483 | 0.96888 | 0.86652 | 0.91308 | 0.13158 | 0.04161 |  | 0.98998 | 0.57193 | 0.53766 | 0.43827 | 0.55601 | 0.527 | 0.83932 | 0.89197 | 1.0857 | 0.71055 | 0.71484 | 0.64124 | 0.22334 | 0.070627
61 | -0.058723 | -0.29362 | -0.44855 | -0.051228 | -0.047239 | -0.018869 | -0.84429 | -0.73247 | -0.14412 | -0.072163 | -0.27113 | -0.10814 | 0.30483 | 0.096395 |  | -0.003037 | -0.31836 | -1.2526 | -0.060268 | -0.075105 | -0.095954 | -0.22717 | 0.067031 | 0.0016193 | -0.0098323 | -0.19736 | -0.067687 | 0.38808 | 0.12272 |  | 0.6098 | 1.2512 | 1.566 | 1.1412 | 1.6586 | 1.9953 | 1.3131 | 7.9238 | 0.20771 | 1.6817 | 1.9348 | 1.4396 | 2.1698 | 0.68614 |  | 1.413 | 0.48875 | 1.4727 | 0.06738 | 0.086302 | 0.10883 | 0.83834 | 0.22844 | -0.13968 | 0.088912 | 0.4653 | 0.16864 | 0.58171 | 0.18395 |  | 0.91216 | 0.80993 | 0.77734 | 0.95704 | 0.97231 | 0.99063 | 0.60866 | 0.91538 | 0.59037 | 0.95885 | 0.84927 | 0.91377 | 0.14859 | 0.046989 |  | 0.99786 | 0.60555 | 0.54039 | 0.52786 | 0.53468 | 0.53143 | 0.7868 | 0.77314 | 1.0117 | 0.90043 | 0.72099 | 0.68935 | 0.19841 | 0.062744
62 | -0.050879 | -0.27009 | -0.46095 | -0.026717 | -0.057364 | -0.042588 | -0.87113 | -0.708 | -0.11213 | -0.10765 | -0.27075 | -0.10989 | 0.30642 | 0.0969 |  | -0.032704 | -0.26032 | -1.1174 | -0.04631 | -0.064313 | -0.072184 | -0.19979 | 0.049729 | -6.8204e-05 | 0.0099386 | -0.17334 | -0.055312 | 0.34494 | 0.10908 |  | 0.50138 | 0.94886 | 1.5903 | 0.96625 | 1.594 | 1.8257 | 1.1499 | 7.7619 | 0.33149 | 1.6396 | 1.8309 | 1.3701 | 2.143 | 0.67768 |  | 1.197 | 0.44766 | 1.8313 | 0.043609 | 0.34896 | 0.31158 | 0.72567 | 0.21082 | -0.2172 | 0.097943 | 0.49973 | 0.33027 | 0.609 | 0.19258 |  | 0.90787 | 0.77843 | 0.77528 | 0.97309 | 0.96526 | 0.9772 | 0.56896 | 0.91641 | 0.74724 | 0.93839 | 0.85481 | 0.91214 | 0.13342 | 0.042191 |  | 0.9734 | 0.63231 | 0.62106 | 0.48498 | 0.84438 | 0.81191 | 0.78411 | 0.80914 | 1.0003 | 0.90788 | 0.78695 | 0.81052 | 0.16396 | 0.051849
63 | -0.054441 | -0.2602 | -0.35463 | -0.042988 | -0.05551 | -0.048421 | -0.77477 | -0.70571 | -0.1029 | -0.083913 | -0.24835 | -0.093407 | 0.27945 | 0.088371 |  | -0.024464 | -0.3859 | -1.0571 | -0.034966 | -0.08749 | -0.066079 | -0.15671 | 0.035645 | 0.0017755 | 0.014512 | -0.17608 | -0.050523 | 0.3327 | 0.10521 |  | 0.35395 | 1.0964 | 1.5882 | 0.9428 | 1.6664 | 1.5208 | 1.2277 | 7.4967 | 0.27137 | 1.5851 | 1.7749 | 1.3742 | 2.0715 | 0.65505 |  | 1.2981 | 1.181 | 1.2781 | 0.026797 | 0.31061 | 0.26373 | 0.50403 | 0.41414 | -0.076715 | 0.079756 | 0.52795 | 0.36238 | 0.53025 | 0.16768 |  | 0.86669 | 0.80819 | 0.81747 | 0.95639 | 0.96776 | 0.96914 | 0.61309 | 0.91396 | 0.72506 | 0.94972 | 0.85875 | 0.89033 | 0.11901 | 0.037635 |  | 0.9815 | 0.75372 | 0.54732 | 0.43386 | 0.78023 | 0.79965 | 0.76283 | 0.92075 | 1.0237 | 0.84606 | 0.78496 | 0.78994 | 0.18234 | 0.057662
64 | -0.054181 | -0.23746 | -0.41763 | -0.052238 | -0.056343 | -0.010401 | -0.80047 | -0.71106 | -0.10298 | -0.035569 | -0.24783 | -0.079664 | 0.2951 | 0.093319 |  | -0.013735 | -0.30499 | -0.96034 | -0.058487 | -0.054928 | -0.064017 | -0.13456 | 0.056437 | 0.011432 | 0.016782 | -0.15064 | -0.056707 | 0.30199 | 0.095497 |  | 0.25572 | 1.4143 | 1.7378 | 1.0218 | 1.6298 | 1.7812 | 1.2082 | 8.0959 | 0.26818 | 1.3325 | 1.8745 | 1.3734 | 2.2527 | 0.71235 |  | 1.1201 | 0.83967 | 1.7328 | 0.01363 | 0.15413 | 0.1078 | 0.46963 | 0.35135 | 0.02064 | 0.042037 | 0.48518 | 0.25274 | 0.57639 | 0.18227 |  | 0.82517 | 0.85623 | 0.80625 | 0.95137 | 0.96658 | 0.99419 | 0.60149 | 0.91926 | 0.72254 | 0.974 | 0.86171 | 0.88775 | 0.12651 | 0.040005 |  | 0.98789 | 0.73356 | 0.64341 | 0.189 | 0.73727 | 0.62741 | 0.77728 | 0.8616 | 0.64355 | 0.71468 | 0.69156 | 0.72412 | 0.2081 | 0.065809
65 | -0.052514 | -0.27621 | -0.4188 | -0.036592 | -0.047301 | -0.044463 | -0.75035 | -0.70347 | -0.099964 | -0.018975 | -0.24486 | -0.076239 | 0.28454 | 0.089979 |  | -0.042349 | -0.27241 | -1.0995 | -0.061601 | -0.047543 | -0.059382 | -0.16999 | 0.063593 | 0.022661 | 0.011251 | -0.16553 | -0.053462 | 0.34223 | 0.10822 |  | 0.29185 | 1.3147 | 2.5592 | 1.1876 | 1.9324 | 1.6606 | 1.0955 | 7.77 | 0.12417 | 1.544 | 1.948 | 1.4293 | 2.1677 | 0.68549 |  | 0.92447 | 0.52472 | 1.8589 | -0.020172 | 0.058989 | 0.025798 | 1.0934 | 0.24615 | -0.066787 | 0.02137 | 0.46668 | 0.15257 | 0.63884 | 0.20202 |  | 0.8475 | 0.82638 | 0.85937 | 0.97011 | 0.97611 | 0.97392 | 0.59348 | 0.91698 | 0.554 | 0.98786 | 0.85057 | 0.88817 | 0.1575 | 0.049805 |  | 0.9562 | 0.65826 | 0.62834 | -0.48691 | 0.55372 | 0.30286 | 0.86545 | 0.79469 | 1.5135 | 0.6551 | 0.64413 | 0.65668 | 0.50874 | 0.16088
66 | -0.053629 | -0.27362 | -0.37118 | -0.037019 | -0.046999 | -0.02638 | -0.76221 | -0.69455 | -0.091339 | -0.052184 | -0.24091 | -0.072484 | 0.28163 | 0.089059 |  | -0.05236 | -0.2285 | -1.0031 | -0.046726 | -0.044449 | -0.092954 | -0.16777 | 0.072833 | 0.0096818 | 0.013866 | -0.15395 | -0.049543 | 0.31103 | 0.098356 |  | 0.17553 | 1.0269 | 2.0085 | 1.1278 | 1.7995 | 1.6141 | 1.2311 | 7.685 | 0.12182 | 1.7758 | 1.8566 | 1.4226 | 2.1475 | 0.67911 |  | 1.0211 | 0.51823 | 1.484 | -0.04411 | 0.068333 | 0.037902 | 0.65631 | 0.11412 | -0.15915 | -0.0049213 | 0.36918 | 0.091226 | 0.54034 | 0.17087 |  | 0.76597 | 0.78961 | 0.84402 | 0.96822 | 0.97455 | 0.98392 | 0.61762 | 0.91711 | 0.57149 | 0.97145 | 0.8404 | 0.88057 | 0.15205 | 0.048082 |  | 0.95122 | 0.694 | 0.59669 |  | 0.60589 | 0.28965 | 0.79641 | 0.61042 | 1.0648 | -0.55022 | 0.56209 | 0.61042 | 0.47346 | 0.15782
67 | -0.053848 | -0.24065 | -0.35088 | -0.063822 | -0.036978 | -0.023057 | -0.79385 | -0.69392 | -0.097162 | -0.056642 | -0.24108 | -0.080492 | 0.2854 | 0.090252 |  | -0.044141 | -0.27076 | -0.9301 | -0.07431 | -0.04348 | -0.062444 | -0.20158 | 0.06251 | 0.002338 | 0.013095 | -0.15489 | -0.053293 | 0.28992 | 0.09168 |  | 0.32995 | 1.5609 | 1.5567 | 0.94739 | 1.6526 | 1.5911 | 1.064 | 7.3209 | 0.14908 | 1.9063 | 1.8079 | 1.5588 | 2.0229 | 0.63969 |  | 1.1385 | 0.35092 | 1.6176 | -7.8542e-05 | 0.20001 | 0.054464 | 0.46073 | 0.18013 | -0.15865 | 0.036881 | 0.38805 | 0.19007 | 0.56217 | 0.17777 |  | 0.8597 | 0.86642 | 0.81606 | 0.93689 | 0.97811 | 0.98572 | 0.57271 | 0.91342 | 0.60541 | 0.97114 | 0.85056 | 0.88992 | 0.14881 | 0.047059 |  | 0.96268 | 0.56448 | 0.63492 | -0.0010581 | 0.82143 | 0.46587 | 0.69565 | 0.74238 | 1.015 | 0.73798 | 0.66393 | 0.71681 | 0.28715 | 0.090804
68 | -0.053264 | -0.2125 | -0.32453 | -0.03503 | -0.050426 | -0.009463 | -0.76491 | -0.68242 | -0.086006 | -0.063382 | -0.22819 | -0.074694 | 0.27862 | 0.088107 |  | -0.025995 | -0.23716 | -1.0288 | -0.066581 | -0.051407 | -0.074142 | -0.14179 | 0.062812 | 0.014296 | 0.025918 | -0.15229 | -0.058994 | 0.31989 | 0.10116 |  | 0.30106 | 1.3415 | 1.4869 | 1.0744 | 1.7317 | 1.6398 | 1.162 | 7.1515 | 0.13613 | 1.7301 | 1.7755 | 1.4142 | 1.9699 | 0.62294 |  | 1.0618 | 0.26279 | 1.0614 | -0.0085994 | 0.2412 | -0.0097647 | 0.75638 | 0.23848 | -0.086558 | 0.096735 | 0.36138 | 0.23984 | 0.43732 | 0.13829 |  | 0.84967 | 0.86326 | 0.82084 | 0.96842 | 0.9717 | 0.99426 | 0.60304 | 0.91289 | 0.61282 | 0.96466 | 0.85616 | 0.88807 | 0.14323 | 0.045294 |  | 0.9761 | 0.52563 | 0.50779 | -0.14831 | 0.82431 | -0.15168 | 0.84213 | 0.79153 | 1.1978 | 0.78869 | 0.6154 | 0.79011 | 0.44929 | 0.14208
69 | -0.056244 | -0.29186 | -0.27889 | -0.056394 | -0.015801 | -0.054161 | -0.7902 | -0.69253 | -0.0926 | -0.05634 | -0.2385 | -0.074497 | 0.28273 | 0.089406 |  | -0.0042141 | -0.25768 | -0.98355 | -0.046893 | -0.071209 | -0.075371 | -0.17877 | 0.058479 | 0.020994 | 0.01673 | -0.15215 | -0.059051 | 0.30756 | 0.097259 |  | 0.17902 | 1.1154 | 1.4529 | 1.0822 | 1.5717 | 1.6609 | 0.92045 | 8.1085 | 0.14299 | 1.5361 | 1.777 | 1.2842 | 2.2897 | 0.72407 |  | 0.98272 | 0.22704 | 1.2033 | 0.012703 | 0.25196 | 0.0063916 | 1.1023 | 0.042401 | -0.19751 | 0.040485 | 0.36718 | 0.13472 | 0.5205 | 0.1646 |  | 0.76093 | 0.79261 | 0.83896 | 0.95047 | 0.99005 | 0.96842 | 0.53807 | 0.92131 | 0.60695 | 0.96462 | 0.83324 | 0.88014 | 0.15877 | 0.050207 |  | 0.99573 | 0.46839 | 0.55025 | 0.21315 | 0.77965 | 0.078172 | 0.86045 | 0.42031 | 1.1189 | 0.70759 | 0.61926 | 0.62892 | 0.33465 | 0.10583
70 | -0.056796 | -0.27226 | -0.31073 | -0.038936 | -0.0061242 | -0.027234 | -0.77933 | -0.66215 | -0.11768 | -0.023788 | -0.2295 | -0.087239 | 0.28081 | 0.088801 |  | -0.012131 | -0.24001 | -1.0471 | -0.038247 | -0.073845 | -0.071132 | -0.18811 | 0.062468 | 0.018224 | 0.024626 | -0.15653 | -0.054689 | 0.32683 | 0.10335 |  | 0.40808 | 0.97734 | 1.3776 | 0.89804 | 1.398 | 1.7887 | 0.69312 | 7.5263 | 0.12134 | 1.8506 | 1.7039 | 1.1775 | 2.1216 | 0.67092 |  | 1.0516 | 0.31638 | 1.018 | -0.025735 | 0.091395 | -0.033358 | 1.1162 | 0.19785 | -0.20503 | 0.011954 | 0.35393 | 0.14462 | 0.50849 | 0.1608 |  | 0.87783 | 0.78212 | 0.81596 | 0.95844 | 0.99564 | 0.985 | 0.47073 | 0.91914 | 0.50764 | 0.98731 | 0.82998 | 0.89848 | 0.19391 | 0.061321 |  | 0.9886 | 0.56863 | 0.49296 | -2.0567 | 0.55311 | -0.88312 | 0.85578 | 0.76003 | 1.0976 | 0.32679 | 0.27036 | 0.56087 | 0.98602 | 0.31181
71 | -0.051337 | -0.19101 | -0.26399 | -0.044436 | -0.017801 | -0.026005 | -0.78029 | -0.68738 | -0.14015 | -0.0866 | -0.2289 | -0.11338 | 0.27815 | 0.087959 |  | -0.046995 | -0.24508 | -0.90771 | -0.03432 | -0.068011 | -0.079069 | -0.2316 | 0.055083 | 0.0091297 | 0.022782 | -0.15258 | -0.057503 | 0.28338 | 0.089612 |  | 0.27909 | 0.6339 | 1.3546 | 0.80494 | 1.1927 | 1.9029 | 0.66438 | 7.108 | 0.17147 | 1.7479 | 1.586 | 0.99882 | 2.0249 | 0.64033 |  | 1.0277 | 0.36306 | 0.76382 | 0.061817 | 0.025895 | -0.051067 | 0.70703 | 0.44587 | 0.056087 | 0.080245 | 0.34804 | 0.22165 | 0.37644 | 0.11904 |  | 0.84463 | 0.76844 | 0.8369 | 0.94768 | 0.98529 | 0.98652 | 0.45988 | 0.91182 | 0.55025 | 0.95279 | 0.82442 | 0.87823 | 0.18355 | 0.058044 |  | 0.95627 | 0.597 | 0.45696 | 0.64301 | 0.27576 | -1.8237 | 0.75326 | 0.89004 | 0.86001 | 0.77887 | 0.43875 | 0.69813 | 0.82163 | 0.25982
72 | -0.049431 | -0.2516 | -0.26167 | -0.044301 | -0.016864 | -0.018671 | -0.69743 | -0.70873 | -0.10375 | -0.076121 | -0.22286 | -0.089933 | 0.26779 | 0.084684 |  | 0.0049005 | -0.23382 | -0.80599 | -0.042904 | -0.047334 | -0.086392 | -0.17575 | 0.055416 | 0.011099 | 0.025095 | -0.12957 | -0.045119 | 0.25445 | 0.080463 |  | 0.16378 | 0.76127 | 1.3163 | 0.94419 | 1.2355 | 1.6466 | 0.93225 | 7.1593 | 0.15486 | 1.5547 | 1.5869 | 1.0899 | 2.0235 | 0.6399 |  | 0.74734 | 0.45024 | 0.61009 | -0.0024536 | 0.37892 | -0.032233 | 0.86059 | 0.32091 | -0.047965 | 0.11611 | 0.34015 | 0.34991 | 0.33005 | 0.10437 |  | 0.76816 | 0.7516 | 0.83418 | 0.95518 | 0.98653 | 0.98879 | 0.57205 | 0.90992 | 0.59882 | 0.95332 | 0.83186 | 0.87205 | 0.15525 | 0.049094 |  | 0.99349 | 0.65819 | 0.43083 | -0.060656 | 0.88895 | -0.59517 | 0.83041 | 0.85274 | 1.301 | 0.82228 | 0.61221 | 0.82635 | 0.55693 | 0.17612
73 | -0.046358 | -0.21097 | -0.30889 | -0.068978 | -0.019551 | -0.010619 | -0.71384 | -0.68803 | -0.10596 | -0.082725 | -0.22559 | -0.094345 | 0.26655 | 0.08429 |  | -0.068474 | -0.20266 | -0.7142 | -0.046226 | -0.03847 | -0.087642 | -0.15823 | 0.048322 | 0.01814 | 0.021522 | -0.12279 | -0.05735 | 0.22224 | 0.070279 |  | 0.069756 | 0.95965 | 1.2762 | 0.99207 | 1.2571 | 1.5882 | 1.1136 | 6.6509 | 0.069783 | 1.7442 | 1.5722 | 1.1854 | 1.8692 | 0.59111 |  | 0.70869 | 0.40008 | 0.87038 | -0.036131 | 1.0021 | -0.036681 | 0.53596 | 0.14119 | -0.14789 | 0.10417 | 0.35419 | 0.27064 | 0.4099 | 0.12962 |  | 0.60076 | 0.81978 | 0.80513 | 0.93499 | 0.98469 | 0.99336 | 0.60938 | 0.90625 | 0.39707 | 0.95472 | 0.80061 | 0.86301 | 0.20104 | 0.063574 |  | 0.91189 | 0.66376 | 0.54928 | -3.5787 | 0.96303 | -0.7198 | 0.77206 | 0.74502 | 1.1398 | 0.82878 | 0.22751 | 0.75854 | 1.4316 | 0.45272
74 | -0.049556 | -0.14059 | -0.26549 | -0.081582 | 0.00097996 | -0.004713 | -0.69629 | -0.66212 | -0.10077 | -0.035246 | -0.20354 | -0.091174 | 0.26241 | 0.082982 |  | -0.06686 | -0.22343 | -0.70469 | -0.053612 | -0.045845 | -0.078882 | -0.21345 | 0.045145 | 0.0047443 | 0.017543 | -0.13193 | -0.060236 | 0.22011 | 0.069606 |  | 0.20634 | 1.0231 | 1.2669 | 0.88425 | 1.3247 | 1.5465 | 0.8416 | 6.6665 | 0.12664 | 1.7558 | 1.5642 | 1.145 | 1.868 | 0.59071 |  | 0.68494 | 0.40393 | 1.1999 | -0.0044223 | 0.46037 | -0.061296 | 0.59721 | 0.11313 | -0.19554 | 0.074933 | 0.32732 | 0.25853 | 0.42554 | 0.13457 |  | 0.80634 | 0.87919 | 0.82675 | 0.91553 | 0.99926 | 0.99696 | 0.54724 | 0.90965 | 0.55689 | 0.98032 | 0.84181 | 0.89442 | 0.16631 | 0.052591 |  | 0.91107 | 0.64385 | 0.63 | -0.089903 | 0.90944 | -3.4856 | 0.7367 | 0.71477 | 1.0249 | 0.8103 | 0.28055 | 0.72573 | 1.3581 | 0.42946
75 | -0.047525 | -0.16501 | -0.3124 | -0.069665 | -0.022437 | -0.045661 | -0.76226 | -0.64565 | -0.10367 | -0.12372 | -0.2298 | -0.11369 | 0.26466 | 0.083693 |  | -0.017245 | -0.31543 | -0.64445 | -0.055206 | -0.03972 | -0.068236 | -0.15718 | 0.040249 | -0.00015154 | 0.017855 | -0.12395 | -0.047463 | 0.21013 | 0.066449 |  | 0.27639 | 1.3775 | 1.3054 | 0.99158 | 1.0333 | 1.9095 | 0.96811 | 6.2318 | 0.20179 | 1.6968 | 1.5992 | 1.1694 | 1.7157 | 0.54255 |  | 0.61703 | 0.42361 | 1.1986 | -0.034631 | 0.2002 | -0.067504 | 0.54417 | 0.042119 | -0.30577 | 0.04987 | 0.26677 | 0.12503 | 0.43778 | 0.13844 |  | 0.85328 | 0.89302 | 0.8069 | 0.93435 | 0.97875 | 0.97665 | 0.55948 | 0.90612 | 0.66061 | 0.93205 | 0.85012 | 0.89957 | 0.13888 | 0.043919 |  | 0.97281 | 0.57319 | 0.65033 | -1.6831 | 0.83444 |  | 0.77589 | 0.51135 | 1.0005 | 0.73636 | 0.48575 | 0.73636 | 0.82993 | 0.27664
76 | -0.045243 | -0.20368 | -0.23982 | -0.052926 | -0.0096763 | 0.0083912 | -0.72609 | -0.63445 | -0.10778 | -0.077871 | -0.20891 | -0.092824 | 0.2614 | 0.082662 |  | -0.0070162 | -0.19375 | -0.74188 | -0.05406 | -0.03224 | -0.068767 | -0.18125 | 0.066187 | 0.0075464 | 0.027459 | -0.11778 | -0.04315 | 0.23476 | 0.074237 |  | 0.21438 | 1.0088 | 1.096 | 0.83008 | 1.2516 | 1.7762 | 0.96056 | 6.1862 | 0.17059 | 1.6235 | 1.5118 | 1.0524 | 1.7217 | 0.54444 |  | 0.42365 | 0.42832 | 0.81928 | -0.030704 | 0.17386 | -0.074952 | 0.97394 | -0.061943 | -0.32285 | -0.0086192 | 0.232 | 0.082622 | 0.42024 | 0.13289 |  | 0.82573 | 0.83202 | 0.82047 | 0.94006 | 0.99233 | 0.9953 | 0.56951 | 0.90698 | 0.61282 | 0.95423 | 0.84494 | 0.8695 | 0.14909 | 0.047147 |  | 0.98371 | 0.68854 | 0.52479 | -1.3146 | 0.84357 |  | 0.8431 |  | 1.0239 | -0.45749 | 0.39195 | 0.76582 | 0.83636 | 0.2957
77 | -0.041139 | -0.14687 | -0.30645 | -0.068863 | -0.012447 | -0.014046 | -0.74504 | -0.6428 | -0.09387 | -0.040944 | -0.21125 | -0.081367 | 0.26973 | 0.085296 |  | -0.036662 | -0.21404 | -0.60704 | -0.05931 | -0.032032 | -0.06683 | -0.12974 | 0.072218 | 0.016265 | 0.033314 | -0.10239 | -0.047986 | 0.19529 | 0.061757 |  | 0.16302 | 0.80405 | 1.2467 | 0.8058 | 1.2083 | 1.4341 | 0.88328 | 6.0793 | 0.14667 | 1.5896 | 1.4361 | 1.0458 | 1.7015 | 0.53807 |  | 1.1414 | 0.40304 | 0.99925 | -0.027047 | 0.066458 | -0.054254 | 0.45032 | 0.28132 | -0.32943 | 0.028933 | 0.296 | 0.17389 | 0.46987 | 0.14859 |  | 0.79849 | 0.84555 | 0.80269 | 0.92127 | 0.9898 | 0.9903 | 0.54245 | 0.90438 | 0.60975 | 0.97489 | 0.83796 | 0.87496 | 0.15586 | 0.049287 |  | 0.96888 | 0.65314 | 0.62209 | -0.83835 | 0.67477 | -4.3144 | 0.77633 | 0.79573 | 1.0519 | 0.46481 | 0.085494 | 0.66395 | 1.6333 | 0.5165
78 | -0.044129 | -0.18867 | -0.27303 | -0.066717 | -0.00552 | 0.010152 | -0.75572 | -0.62003 | -0.10175 | -0.083569 | -0.2129 | -0.092657 | 0.2659 | 0.084083 |  | -0.038797 | -0.24729 | -0.7203 | -0.048122 | -0.03749 | -0.06334 | -0.11657 | 0.058551 | 0.018265 | 0.031522 | -0.11636 | -0.04346 | 0.22905 | 0.072432 |  | 0.069798 | 0.70807 | 1.1495 | 0.88859 | 1.0805 | 1.4351 | 0.83049 | 6.0328 | 0.12237 | 1.2499 | 1.3567 | 0.98454 | 1.7029 | 0.53851 |  | 0.90575 | 0.49246 | 1.0597 | -0.03987 | 0.043854 | -0.05191 | 0.47822 | 0.31098 | 0.06515 | -0.0063067 | 0.32581 | 0.18807 | 0.40282 | 0.12738 |  | 0.61266 | 0.7896 | 0.80807 | 0.93016 | 0.99492 | 0.99298 | 0.52357 | 0.9068 | 0.54601 | 0.93733 | 0.80421 | 0.85744 | 0.1821 | 0.057587 |  | 0.95893 | 0.66571 | 0.59535 | -4.8315 | 0.53911 | -4.5418 | 0.80401 | 0.84155 | 0.78103 | -0.25012 | -0.44378 | 0.63053 | 2.2617 | 0.71521
79 | -0.050723 | -0.18668 | -0.26432 | -0.070426 | -0.003468 | 0.01236 | -0.70044 | -0.64125 | -0.094027 | -0.077902 | -0.20769 | -0.085965 | 0.25772 | 0.081499 |  | -0.023714 | -0.18355 | -0.87818 | -0.058633 | -0.03073 | -0.069507 | -0.15043 | 0.065801 | 0.016359 | 0.020262 | -0.12923 | -0.044681 | 0.27392 | 0.086621 |  | 0.05509 | 0.49427 | 1.1503 | 0.85158 | 1.0998 | 1.3714 | 0.72234 | 6.1254 | 0.047304 | 1.3254 | 1.3243 | 0.9757 | 1.7528 | 0.55427 |  | 0.46973 | 0.40978 | 0.74879 | -0.043089 | 0.14786 | -0.056036 | 1.0386 | 0.43082 | -0.12138 | -0.047328 | 0.29777 | 0.27882 | 0.39025 | 0.12341 |  | 0.52064 | 0.72585 | 0.81316 | 0.92362 | 0.99686 | 0.99107 | 0.5077 | 0.90523 | 0.33471 | 0.94449 | 0.76633 | 0.8592 | 0.23495 | 0.074297 |  | 0.95194 | 0.69064 | 0.46024 | -2.7721 | 0.82793 | -4.1597 | 0.87348 | 0.8675 | 1.1558 | 1.7486 | 0.06443 | 0.84772 | 1.9188 | 0.60677
80 | -0.047358 | -0.17489 | -0.25143 | -0.042988 | -0.01952 | 0.031381 | -0.64592 | -0.6347 | -0.10362 | -0.076746 | -0.19658 | -0.090183 | 0.2471 | 0.078139 |  | -0.06585 | -0.19417 | -0.7066 | -0.062383 | -0.03524 | -0.07884 | -0.11729 | 0.050624 | 0.040442 | 0.022824 | -0.11465 | -0.064116 | 0.22104 | 0.069897 |  | 0.038538 | 0.56274 | 1.1095 | 0.756 | 1.091 | 1.2908 | 1.0188 | 5.83 | 0.1244 | 1.3249 | 1.3147 | 1.0549 | 1.6496 | 0.52166 |  | 0.41495 | 0.34596 | 1.2219 | -0.081777 | 0.061968 | -0.071411 | 1.4447 | 0.35431 | -0.12232 | -0.065744 | 0.35026 | 0.20396 | 0.55836 | 0.17657 |  | 0.44866 | 0.7629 | 0.81525 | 0.9462 | 0.98242 | 0.97627 | 0.61201 | 0.90182 | 0.54556 | 0.94525 | 0.79363 | 0.85854 | 0.19491 | 0.061636 |  | 0.86304 | 0.6405 | 0.6336 | 4.2166 | 0.63748 |  | 0.92491 | 0.87498 | 1.4939 | 1.5318 | 1.313 | 0.87498 | 1.1416 | 0.38055
81 | -0.048848 | -0.20223 | -0.32694 | -0.048561 | -0.016093 | 0.020662 | -0.62601 | -0.64036 | -0.10709 | -0.054059 | -0.20495 | -0.080574 | 0.24709 | 0.078138 |  | -0.051818 | -0.16692 | -0.71536 | -0.062279 | -0.087178 | -0.08433 | -0.15462 | 0.048968 | 0.048088 | 0.033543 | -0.11919 | -0.073304 | 0.22325 | 0.070597 |  | 0.35905 | 0.36737 | 1.3874 | 0.60955 | 0.95742 | 1.1128 | 0.70297 | 5.442 | 0.092471 | 1.1823 | 1.2213 | 0.83019 | 1.5389 | 0.48665 |  | 0.62364 | 0.24261 | 0.69823 | -0.012329 | 0.017645 | -0.085942 | 1.4314 | 0.50038 | -0.23061 | -0.060776 | 0.31243 | 0.13013 | 0.50807 | 0.16067 |  | 0.88024 | 0.64496 | 0.80929 | 0.92621 | 0.98347 | 0.98177 | 0.52895 | 0.89472 | 0.46337 | 0.95627 | 0.80693 | 0.88748 | 0.19232 | 0.060818 |  | 0.92328 | 0.59242 | 0.49394 | -0.24682 | 0.16833 |  | 0.90251 | 0.91086 | 1.2635 | 2.2317 | 0.80441 | 0.90251 | 0.70125 | 0.23375
82 | -0.046577 | -0.17088 | -0.22267 | -0.037853 | -0.010947 | 0.015641 | -0.65353 | -0.62758 | -0.075391 | -0.059132 | -0.18889 | -0.067261 | 0.24857 | 0.078605 |  | -0.027152 | -0.14452 | -0.70506 | -0.052091 | -0.068074 | -0.068246 | -0.15093 | 0.04601 | -0.0055578 | 0.029366 | -0.11463 | -0.060082 | 0.21734 | 0.06873 |  | 0.22855 | 0.203 | 1.2482 | 0.73783 | 1.1461 | 1.1916 | 0.76621 | 5.402 | 0.063908 | 1.3022 | 1.229 | 0.95614 | 1.5382 | 0.48642 |  | 0.43964 | 0.19168 | 0.51818 | -0.00025563 | -0.01873 | 0.15943 | 1.5071 | 0.5784 | 0.042827 | 0.11069 | 0.3529 | 0.17555 | 0.45934 | 0.14526 |  | 0.83071 | 0.54296 | 0.84861 | 0.9512 | 0.99054 | 0.98704 | 0.53968 | 0.89592 | 0.45878 | 0.95656 | 0.8002 | 0.87226 | 0.20587 | 0.065101 |  | 0.94183 | 0.57013 | 0.42361 | -0.0049315 | -0.37957 | 0.70025 | 0.90897 | 0.92631 | 0.88513 | 0.79033 | 0.57621 | 0.74529 | 0.44699 | 0.14135
83 | -0.047056 | -0.18268 | -0.27149 | -0.04277 | -0.0090096 | 0.0055787 | -0.66023 | -0.62369 | -0.087402 | -0.072246 | -0.1991 | -0.079824 | 0.24779 | 0.078357 |  | -0.04237 | -0.15763 | -0.74832 | -0.036539 | -0.055063 | -0.050819 | -0.1267 | 0.060322 | -0.0005578 | 0.028043 | -0.11296 | -0.046595 | 0.23249 | 0.073518 |  | 0.18292 | 0.85791 | 1.1458 | 0.90115 | 1.1188 | 1.2533 | 0.70384 | 5.5497 | 0.074158 | 1.4459 | 1.3233 | 1.01 | 1.549 | 0.48984 |  | 0.082857 | 0.21414 | 1.2288 | 0.0086923 | 0.050937 | 0.52145 | 0.84819 | 0.31284 | 0.09316 | 0.1063 | 0.34674 | 0.16022 | 0.40446 | 0.1279 |  | 0.79539 | 0.82444 | 0.80844 | 0.95469 | 0.99201 | 0.99557 | 0.51599 | 0.89897 | 0.45901 | 0.95241 | 0.81969 | 0.86171 | 0.19027 | 0.060168 |  | 0.66165 | 0.576 | 0.62152 | 0.19217 | 0.48054 | 0.9112 | 0.87004 | 0.83835 | 0.99405 | 0.79126 | 0.69368 | 0.72645 | 0.23947 | 0.075727
84 | -0.040671 | -0.10808 | -0.2878 | -0.028519 | -0.0041138 | 0.012797 | -0.65653 | -0.61208 | -0.10538 | -0.046257 | -0.18766 | -0.075819 | 0.25031 | 0.079155 |  | -0.03086 | -0.15221 | -0.6717 | -0.030872 | -0.046907 | -0.056986 | -0.10566 | 0.052677 | 0.021036 | 0.035303 | -0.098617 | -0.03889 | 0.21084 | 0.066672 |  | 0.069308 | 1.0398 | 1.1167 | 0.94273 | 1.1165 | 1.2733 | 0.66157 | 5.6335 | 0.05745 | 1.4661 | 1.3377 | 1.0782 | 1.5819 | 0.50025 |  | 0.38277 | 0.3341 | 1.1921 | 0.36409 | 0.25416 | 0.15984 | 0.72663 | 0.12413 | 0.21849 | 0.32318 | 0.40795 | 0.32864 | 0.32204 | 0.10184 |  | 0.6302 | 0.90585 | 0.79509 | 0.97064 | 0.99633 | 0.99005 | 0.50191 | 0.902 | 0.35282 | 0.96941 | 0.80143 | 0.90392 | 0.22895 | 0.0724 |  | 0.92539 | 0.68702 | 0.63962 | 0.92183 | 0.8442 | 0.73718 | 0.87305 | 0.70207 | 0.91218 | 0.90152 | 0.81441 | 0.85862 | 0.1109 | 0.035071
85 | -0.045181 | -0.082118 | -0.23081 | -0.025999 | 0.016428 | 0.010641 | -0.65033 | -0.63285 | -0.10974 | -0.0286 | -0.17786 | -0.063649 | 0.25453 | 0.08049 |  | -0.039433 | -0.25551 | -0.81314 | -0.033112 | -0.039074 | -0.096111 | -0.1061 | 0.062135 | 0.051453 | 0.031032 | -0.12379 | -0.039253 | 0.25936 | 0.082016 |  | 0.035017 | 0.49798 | 1.0064 | 0.78083 | 1.1154 | 1.1945 | 0.46941 | 5.695 | 0.12039 | 1.4548 | 1.237 | 0.8936 | 1.6339 | 0.51668 |  | 0.39568 | 0.35263 | 0.9219 | 0.16972 | 0.052208 | 0.01861 | 0.41553 | 0.15074 | -0.12875 | 0.16468 | 0.2513 | 0.1672 | 0.29255 | 0.092512 |  | 0.43663 | 0.85844 | 0.81344 | 0.96778 | 0.98549 | 0.99117 | 0.41921 | 0.89999 | 0.52312 | 0.98072 | 0.7876 | 0.87922 | 0.23511 | 0.07435 |  | 0.90937 | 0.57985 | 0.53134 | 0.83676 | 0.57194 | 0.16222 | 0.79661 | 0.70812 | 1.6657 | 0.84144 | 0.76033 | 0.75236 | 0.38537 | 0.12186
86 | -0.0419 | -0.16757 | -0.30834 | -0.049499 | 0.011168 | -0.0037234 | -0.59098 | -0.58363 | -0.12633 | -0.10804 | -0.19688 | -0.11718 | 0.22543 | 0.071288 |  | -0.02535 | -0.22905 | -0.6381 | -0.023174 | -0.038095 | -0.10712 | -0.16704 | 0.043947 | 0.037192 | 0.02548 | -0.11213 | -0.031722 | 0.20545 | 0.064968 |  | 0.16942 | 0.41477 | 1.0496 | 0.89466 | 1.0618 | 1.3432 | 0.44272 | 5.1872 | 0.069408 | 1.2072 | 1.184 | 0.97212 | 1.475 | 0.46644 |  | 0.459 | 0.29312 | 0.49825 | 0.11374 | 0.045458 | 0.15031 | 0.54211 | 0.39344 | -0.16807 | 0.032902 | 0.23603 | 0.22172 | 0.2365 | 0.074787 |  | 0.80173 | 0.71225 | 0.77293 | 0.94757 | 0.98959 | 0.99724 | 0.42829 | 0.89886 | 0.3546 | 0.91785 | 0.78209 | 0.8503 | 0.22659 | 0.071653 |  | 0.94766 | 0.56135 | 0.43846 | 0.83074 | 0.54406 | 0.58388 | 0.76445 | 0.89952 | 1.2842 | 0.56356 | 0.74179 | 0.67416 | 0.25609 | 0.080983
87 | -0.044889 | -0.15246 | -0.26658 | -0.05329 | 0.014022 | -0.0094109 | -0.57845 | -0.59545 | -0.12182 | -0.058736 | -0.18671 | -0.090277 | 0.22566 | 0.07136 |  | -0.043141 | -0.17777 | -0.58235 | -0.045164 | -0.03973 | -0.083465 | -0.17036 | 0.049468 | 0.035234 | 0.027022 | -0.10303 | -0.044153 | 0.18574 | 0.058735 |  | 0.12161 | 0.40301 | 0.96862 | 0.89893 | 1.0861 | 1.24 | 0.57303 | 5.2891 | 0.04271 | 1.2399 | 1.1863 | 0.93378 | 1.5059 | 0.47621 |  | 0.41532 | 0.29728 | 0.51522 | 0.23106 | 0.26384 | 0.10047 | 0.59301 | 0.15718 | -0.22016 | -0.026838 | 0.23264 | 0.24745 | 0.2458 | 0.077729 |  | 0.7304 | 0.72553 | 0.78418 | 0.94404 | 0.98725 | 0.99247 | 0.49765 | 0.89881 | 0.25959 | 0.95477 | 0.77747 | 0.8415 | 0.23935 | 0.075689 |  | 0.9059 | 0.62579 | 0.46942 | 0.83649 | 0.86913 | 0.54624 | 0.77684 | 0.76062 | 1.1905 |  | 0.77566 | 0.77684 | 0.21524 | 0.071746
88 | -0.043816 | -0.082201 | -0.17473 | -0.072124 | 0.024969 | 0.0012245 | -0.64789 | -0.59215 | -0.11119 | -0.043069 | -0.1741 | -0.077162 | 0.24188 | 0.076489 |  | -0.015402 | -0.18045 | -0.60361 | -0.033487 | -0.04573 | -0.07634 | -0.11406 | 0.074072 | 0.030411 | 0.033386 | -0.093121 | -0.039608 | 0.19437 | 0.061464 |  | 0.049038 | 0.46047 | 0.92738 | 0.93568 | 0.86319 | 1.2186 | 0.71871 | 5.2731 | 0.11035 | 1.3698 | 1.1926 | 0.89528 | 1.4969 | 0.47337 |  | 0.82466 | 0.46764 | 0.3943 | 0.24292 | 0.027885 | 0.025225 | 0.49901 | 0.11528 | -0.28121 | -0.037682 | 0.2278 | 0.1791 | 0.32292 | 0.10212 |  | 0.52812 | 0.84853 | 0.84146 | 0.92843 | 0.97189 | 0.999 | 0.52591 | 0.89904 | 0.49809 | 0.96952 | 0.801 | 0.87378 | 0.20233 | 0.063983 |  | 0.98167 | 0.72157 | 0.39513 | 0.87885 | 0.37879 | 0.24836 | 0.81395 | 0.6088 | 1.1213 |  | 0.68315 | 0.72157 | 0.29751 | 0.099169
89 | -0.050608 | -0.075399 | -0.22935 | -0.053478 | 0.0053758 | 0.0025995 | -0.64808 | -0.55949 | -0.12968 | -0.09784 | -0.18359 | -0.08662 | 0.2324 | 0.073492 |  | -0.046818 | -0.12612 | -0.69013 | -0.058153 | -0.047199 | -0.078882 | -0.14718 | 0.04801 | 0.04139 | -0.0087594 | -0.11138 | -0.052676 | 0.21289 | 0.067322 |  | 0.060923 | 0.63998 | 1.0122 | 0.81226 | 0.81518 | 1.2083 | 0.44197 | 5.2493 | 0.17397 | 1.1589 | 1.1573 | 0.81372 | 1.4889 | 0.47085 |  | 0.93352 | 0.4751 | 0.72764 | 0.10754 | -0.035834 | -0.031765 | 0.65139 | 0.083724 | -0.31894 | -0.043942 | 0.25484 | 0.09563 | 0.41178 | 0.13022 |  | 0.54624 | 0.8946 | 0.81527 | 0.93823 | 0.99345 | 0.99785 | 0.40546 | 0.90368 | 0.57293 | 0.92215 | 0.79899 | 0.89914 | 0.21138 | 0.066845 |  | 0.95224 | 0.79022 | 0.51323 | 0.64902 | -3.153 | -0.67417 | 0.8157 | 0.63555 | 1.1491 | 1.249 | 0.29269 | 0.71962 | 1.321 | 0.41773
90 | -0.041712 | -0.13842 | -0.24924 | -0.054144 | -0.0049992 | 0.017891 | -0.57491 | -0.58632 | -0.12358 | -0.07883 | -0.18343 | -0.1012 | 0.22252 | 0.070366 |  | -0.064922 | -0.14586 | -0.71142 | -0.056393 | -0.04048 | -0.074892 | -0.11165 | 0.042739 | 0.042192 | -0.0055614 | -0.11263 | -0.060658 | 0.21891 | 0.069226 |  | 0.021017 | 0.40796 | 0.95471 | 0.66392 | 0.8677 | 1.1476 | 0.43266 | 4.9014 | 0.036658 | 1.2614 | 1.0695 | 0.76581 | 1.4124 | 0.44664 |  | 0.1541 | 0.62334 | 0.50991 | -0.021724 | -0.042636 | -0.056983 | 0.59163 | 0.20005 | -0.30813 | -0.070463 | 0.15791 | 0.066186 | 0.31945 | 0.10102 |  | 0.33504 | 0.74666 | 0.79298 | 0.9246 | 0.99427 | 0.98465 | 0.42941 | 0.89316 | 0.22878 | 0.94118 | 0.72707 | 0.84307 | 0.28781 | 0.091013 |  | 0.70358 | 0.81037 | 0.4175 | -0.62663 |  | -3.1819 | 0.84125 | 0.82396 | 1.1587 | 1.0857 | 0.22583 | 0.81037 | 1.3826 | 0.46086
91 | -0.037671 | -0.12856 | -0.27127 | -0.035696 | 0.0030946 | 0.02436 | -0.56397 | -0.59128 | -0.14233 | -0.072246 | -0.18156 | -0.1004 | 0.22532 | 0.071253 |  | -0.017808 | -0.1649 | -0.6493 | -0.037987 | -0.045063 | -0.073871 | -0.17216 | 0.05551 | 0.021025 | 0.0031261 | -0.10814 | -0.041525 | 0.20392 | 0.064485 |  | 0.17201 | 0.55271 | 0.9202 | 0.62882 | 0.95906 | 1.1653 | 0.53024 | 4.7786 | 0.050825 | 1.2516 | 1.1009 | 0.77451 | 1.3507 | 0.42713 |  | 0.00058646 | 0.44178 | 0.62426 | -0.054454 | -0.030084 | -0.071077 | 0.61458 | 0.41413 | -0.29852 | 0.30079 | 0.1942 | 0.15069 | 0.32412 | 0.10249 |  | 0.82034 | 0.8113 | 0.77232 | 0.94628 | 0.99678 | 0.97952 | 0.48459 | 0.88989 | 0.26313 | 0.94543 | 0.79096 | 0.85511 | 0.238 | 0.075261 |  | 0.031883 | 0.72819 | 0.49017 | 3.3069 | -2.0084 |  | 0.78118 | 0.8818 | 1.0758 | 0.98971 | 0.69747 | 0.78118 | 1.3641 | 0.45471
92 | -0.039837 | -0.13124 | -0.20077 | -0.040394 | -0.0072075 | 0.027443 | -0.60492 | -0.57176 | -0.11479 | -0.09633 | -0.17798 | -0.10556 | 0.2261 | 0.071498 |  | -0.034266 | -0.20399 | -0.57331 | -0.038195 | -0.059553 | -0.073069 | -0.14483 | 0.047749 | 0.014974 | 0.016636 | -0.10478 | -0.048874 | 0.18128 | 0.057327 |  | 0.1566 | 0.27084 | 0.98429 | 0.68817 | 0.87571 | 1.0416 | 0.42191 | 4.6247 | 0.028554 | 1.132 | 1.0224 | 0.78194 | 1.3244 | 0.41882 |  | 0.14876 | 0.28927 | 0.40805 | -0.038776 | -0.017261 | -0.076306 | 0.65334 | 0.11185 | -0.29547 | 0.12423 | 0.13077 | 0.11804 | 0.26896 | 0.085051 |  | 0.7972 | 0.67359 | 0.83058 | 0.94456 | 0.99184 | 0.97433 | 0.41089 | 0.88997 | 0.1992 | 0.92158 | 0.76337 | 0.86028 | 0.26391 | 0.083455 |  | 0.81278 | 0.58645 | 0.4158 |  | -0.40814 |  | 0.81855 | 0.70081 | 1.0534 | 0.8819 | 0.60769 | 0.7568 | 0.45328 | 0.16026
93 | -0.042702 | -0.087295 | -0.25616 | -0.075571 | -0.0070617 | 0.041777 | -0.64054 | -0.56393 | -0.11851 | -0.067934 | -0.18179 | -0.081433 | 0.23548 | 0.074465 |  | -0.020902 | -0.19398 | -0.66298 | -0.038435 | -0.04398 | -0.080371 | -0.19569 | 0.053989 | 0.02263 | 0.022345 | -0.11374 | -0.041207 | 0.21091 | 0.066694 |  | 0.21325 | 0.40148 | 1.5688 | 0.67419 | 0.81693 | 1.0091 | 0.28002 | 4.3534 | 0.014033 | 1.2382 | 1.0569 | 0.74556 | 1.2561 | 0.39723 |  | 0.13481 | 0.23789 | 0.2952 | -0.064724 | 0.19644 | -0.086077 | 0.34644 | 0.12428 | -0.067225 | -0.0031817 | 0.11138 | 0.12954 | 0.15917 | 0.050335 |  | 0.83316 | 0.8214 | 0.85964 | 0.89921 | 0.99143 | 0.96025 | 0.30418 | 0.88532 | 0.10588 | 0.94799 | 0.76085 | 0.87248 | 0.30162 | 0.09538 |  | 0.86576 | 0.55085 | 0.30808 | 2.462 | 0.81707 |  | 0.63903 | 0.69714 | 1.5074 | -0.16603 | 0.85348 | 0.69714 | 0.75127 | 0.25042
94 | -0.038087 | -0.13686 | -0.24895 | -0.055478 | 0.0043654 | 0.046204 | -0.66703 | -0.56044 | -0.11632 | -0.065673 | -0.18383 | -0.090996 | 0.24183 | 0.076473 |  | -0.032047 | -0.14869 | -0.61971 | -0.024622 | -0.032313 | -0.076257 | -0.20966 | 0.041135 | 0.034348 | 0.032074 | -0.10357 | -0.03218 | 0.19867 | 0.062824 |  | 0.0761 | 0.61955 | 1.2632 | 0.8009 | 0.64984 | 0.96183 | 0.33735 | 4.0576 | 0.073888 | 1.1073 | 0.99476 | 0.72537 | 1.1493 | 0.36345 |  | -0.1245 | 0.17662 | 0.40165 | -0.11121 | 0.03102 | -0.093015 | 0.25851 | 0.040432 | 0.071358 | -0.018015 | 0.063286 | 0.035726 | 0.17122 | 0.054143 |  | 0.66645 | 0.81907 | 0.83537 | 0.93522 | 0.99333 | 0.95416 | 0.33588 | 0.87864 | 0.38846 | 0.94401 | 0.77506 | 0.85701 | 0.23673 | 0.074859 |  | 1.3466 | 0.54294 | 0.39325 | 1.2843 | 0.48979 |  | 0.55217 | 0.49569 | 0.67506 | -1.2814 | 0.49983 | 0.54294 | 0.75433 | 0.25144
95 | -0.04465 | -0.13331 | -0.21069 | -0.029322 | -0.0012075 | 0.045016 | -0.72406 | -0.59162 | -0.12682 | -0.089819 | -0.19065 | -0.10832 | 0.25863 | 0.081786 |  | -0.046204 | -0.12872 | -0.64449 | -0.015112 | -0.033293 | -0.0656 | -0.20795 | 0.03951 | 0.030734 | 0.02822 | -0.10429 | -0.039748 | 0.2048 | 0.064763 |  | 0.01135 | 0.48326 | 0.99281 | 0.88233 | 0.69892 | 0.82225 | 0.3507 | 4.2899 | 0.15918 | 1.0046 | 0.96952 | 0.76058 | 1.2167 | 0.38475 |  | -0.19135 | 0.21609 | 0.15469 | -0.10404 | 0.88189 | -0.094692 | 0.14991 | 0.31374 | -0.15021 | -0.05563 | 0.11204 | 0.047143 | 0.32073 | 0.10142 |  | 0.20268 | 0.78379 | 0.82493 | 0.96784 | 0.99828 | 0.94809 | 0.3263 | 0.8788 | 0.55658 | 0.91793 | 0.74052 | 0.85187 | 0.28195 | 0.089161 |  | 1.3183 | 0.6267 | 0.19356 | 1.1699 | 0.96362 | 3.255 | 0.41891 | 0.88815 | 1.2572 | 2.0296 | 1.2121 | 1.0668 | 0.88397 | 0.27954
96 | -0.045368 | -0.14684 | -0.21149 | -0.042645 | 0.011105 | 0.047506 | -0.58196 | -0.57569 | -0.11173 | -0.072444 | -0.17296 | -0.092085 | 0.22638 | 0.071588 |  | -0.030995 | -0.10469 | -0.57251 | -0.027414 | -0.037751 | -0.07835 | -0.21756 | 0.044395 | 0.039224 | 0.030762 | -0.095489 | -0.034373 | 0.18518 | 0.058558 |  | 0.027319 | 0.28342 | 0.87872 | 0.72354 | 0.74874 | 0.83013 | 0.48923 | 4.6956 | 0.13434 | 1.1726 | 0.99837 | 0.73614 | 1.3474 | 0.4261 |  | 0.0072427 | 0.11462 | 0.44332 | -0.085152 | 0.51872 | -0.048911 | 0.10436 | 0.51064 | -0.2152 | -0.06413 | 0.12855 | 0.055803 | 0.26776 | 0.084673 |  | 0.37584 | 0.65872 | 0.80601 | 0.94434 | 0.98539 | 0.94587 | 0.45672 | 0.89079 | 0.54595 | 0.94182 | 0.75514 | 0.8484 | 0.22779 | 0.072035 |  | 0.18941 | 0.52266 | 0.43641 | 1.4748 | 0.93216 | -1.6614 | 0.32418 | 0.92001 | 1.2229 | 1.9219 | 0.6283 | 0.72134 | 0.97163 | 0.30726
97 | -0.047983 | -0.080858 | -0.30651 | -0.06004 | 0.020803 | 0.040933 | -0.62226 | -0.56424 | -0.09362 | -0.090486 | -0.18043 | -0.085672 | 0.23699 | 0.074944 |  | -0.028599 | -0.16761 | -0.51754 | -0.03381 | -0.042199 | -0.078996 | -0.1742 | 0.033864 | 0.043119 | 0.031084 | -0.093489 | -0.038004 | 0.16761 | 0.053003 |  | 0.0010793 | 0.46075 | 1.296 | 0.64891 | 0.7686 | 1.1714 | 0.37178 | 4.4672 | 0.04944 | 1.0931 | 1.0328 | 0.70876 | 1.2867 | 0.40689 |  | 0.016972 | 0.14903 | 1.5223 | -0.087954 | 0.20314 | 0.048298 | 0.12386 | 0.33676 | -0.32683 | -0.060817 | 0.19247 | 0.08608 | 0.50111 | 0.15846 |  | 0.021999 | 0.85071 | 0.80873 | 0.91531 | 0.97365 | 0.96624 | 0.37401 | 0.88786 | 0.34559 | 0.92355 | 0.70676 | 0.86928 | 0.33384 | 0.10557 |  | 0.37243 | 0.47066 | 0.74628 | 1.6244 | 0.82799 | 0.37942 | 0.41556 | 0.90863 | 1.152 | 2.0455 | 0.89429 | 0.78714 | 0.56738 | 0.17942
98 | -0.045629 | -0.10452 | -0.20502 | -0.044488 | 0.002782 | 0.03835 | -0.60662 | -0.57371 | -0.09211 | -0.073892 | -0.17049 | -0.083001 | 0.23068 | 0.072947 |  | -0.05212 | -0.31378 | -0.54536 | -0.033612 | -0.044907 | -0.071507 | -0.15369 | 0.050145 | 0.054265 | 0.032303 | -0.10783 | -0.048514 | 0.18877 | 0.059695 |  | 0.11561 | 0.37962 | 1.0311 | 0.75404 | 1.0114 | 1.0526 | 0.51345 | 4.2567 | 0.030877 | 1.076 | 1.0221 | 0.88274 | 1.2025 | 0.38026 |  | -0.035424 | 0.32266 | 0.74535 | -0.041058 | 0.081958 | 0.10274 | 0.18252 | 0.17148 | -0.34217 | -0.070661 | 0.11174 | 0.092346 | 0.28671 | 0.090665 |  | 0.71701 | 0.7841 | 0.83414 | 0.94429 | 0.99726 | 0.96485 | 0.4584 | 0.88123 | 0.25106 | 0.93574 | 0.77681 | 0.85769 | 0.24333 | 0.076947 |  | -2.1216 | 0.50698 | 0.57747 |  | 0.64602 | 0.58961 | 0.54288 | 0.77374 | 1.1885 | 1.8422 | 0.50508 | 0.58961 | 1.0759 | 0.35863
99 | -0.083285 | -0.074816 | -0.20106 | -0.020196 | 0.011428 | 0.052527 | -0.62404 | -0.55512 | -0.10457 | -0.095434 | -0.16946 | -0.089359 | 0.23255 | 0.07354 |  | -0.044443 | -0.23088 | -0.57744 | -0.041862 | -0.044865 | -0.077225 | -0.12195 | 0.039989 | 0.054067 | 0.03422 | -0.10104 | -0.044654 | 0.18765 | 0.059342 |  | 0.03884 | 0.45216 | 0.94649 | 0.63753 | 0.80953 | 1.1045 | 0.31202 | 3.8708 | 0.04769 | 1.1054 | 0.93249 | 0.72353 | 1.1052 | 0.34948 |  | -0.18371 | 0.52376 | 0.67998 | 0.14629 | 0.11649 | -0.04316 | 0.15132 | 0.20075 | -0.31161 | -0.047275 | 0.12328 | 0.13139 | 0.30144 | 0.095325 |  | 0.31803 | 0.85803 | 0.82479 | 0.96929 | 0.98608 | 0.9546 | 0.33333 | 0.87457 | 0.31322 | 0.92053 | 0.73525 | 0.8663 | 0.2899 | 0.091673 |  | 1.3191 | 0.69405 | 0.54077 | 0.77751 | 0.72194 | -1.267 | 0.55374 | 0.83389 | 1.2099 | 3.6211 | 0.9005 | 0.74973 | 1.1886 | 0.37586
100 | -0.061921 | -0.044129 | -0.24654 | -0.027519 | 0.018084 | 0.049016 | -0.52625 | -0.56467 | -0.12574 | -0.079048 | -0.16087 | -0.070484 | 0.21835 | 0.06905 |  | -0.042329 | -0.18398 | -0.51536 | -0.044945 | -0.039115 | -0.057642 | -0.13207 | 0.041906 | 0.046609 | 0.039699 | -0.088723 | -0.043637 | 0.16744 | 0.052951 |  | -0.019171 | 0.44776 | 0.84538 | 0.54734 | 0.64009 | 0.93441 | 0.29115 | 4.011 | 0.11203 | 1.1679 | 0.89778 | 0.59371 | 1.1541 | 0.36495 |  | 0.27723 | 0.36643 | 0.76643 | 0.041369 | 0.45599 | 0.066548 | 0.70917 | 0.15119 | -0.26469 | 0.0043495 | 0.2574 | 0.21421 | 0.32419 | 0.10252 |  | -0.44844 | 0.91029 | 0.77421 | 0.95213 | 0.97252 | 0.95016 | 0.35619 | 0.87659 | 0.47117 | 0.9366 | 0.67514 | 0.89344 | 0.44977 | 0.14223 |  | 0.86754 | 0.66574 | 0.59794 | 0.47929 | 0.921 | 0.53586 | 0.843 | 0.78298 | 1.2137 | 0.098744 | 0.70058 | 0.72436 | 0.30128 | 0.095272
101 | -0.043389 | -0.11375 | -0.18588 | -0.033915 | -0.0088117 | 0.053693 | -0.60096 | -0.55606 | -0.095777 | -0.085548 | -0.16704 | -0.090662 | 0.2264 | 0.071593 |  | -0.03012 | -0.16293 | -0.54944 | -0.036862 | -0.043876 | -0.056892 | -0.14972 | 0.049395 | 0.067921 | 0.041084 | -0.087145 | -0.040369 | 0.17984 | 0.05687 |  | 0.041236 | 0.64072 | 0.7056 | 0.5498 | 0.61959 | 0.82482 | 0.41998 | 4.0708 | 0.052283 | 1.1124 | 0.90372 | 0.63016 | 1.1594 | 0.36663 |  | 0.14796 | 0.26508 | 0.4988 | 0.2428 | 0.55494 | 0.067996 | 0.37689 | 0.094088 | -0.17559 | -0.046161 | 0.20268 | 0.19538 | 0.23227 | 0.073452 |  | 0.48728 | 0.84923 | 0.79149 | 0.9419 | 0.98598 | 0.93888 | 0.41137 | 0.87982 | 0.35312 | 0.92859 | 0.75676 | 0.86452 | 0.2425 | 0.076685 |  | 0.83086 | 0.61932 | 0.47584 | 0.86819 | 0.92673 | 0.54446 | 0.71569 | 0.65574 | 1.6308 |  | 0.80752 | 0.71569 | 0.34322 | 0.11441
102 | -0.039087 | -0.070118 | -0.18838 | -0.035311 | -0.0082804 | 0.052225 | -0.52149 | -0.54301 | -0.093037 | -0.090465 | -0.15369 | -0.080292 | 0.20907 | 0.066114 |  | -0.081193 | -0.17909 | -0.50206 | -0.024601 | -0.058397 | -0.068027 | -0.1194 | 0.046343 | 0.064359 | 0.019105 | -0.090296 | -0.063212 | 0.16287 | 0.051505 |  | -3.5258e-05 | 0.50938 | 0.88583 | 0.51563 | 0.71275 | 0.80441 | 0.37384 | 4.3881 | 0.299 | 1.2294 | 0.97184 | 0.61419 | 1.248 | 0.39464 |  | 0.089045 | 0.39678 | 0.48932 | 0.10665 | 0.43629 | 0.10572 | 0.20678 | 0.077224 | -0.28487 | 0.00092243 | 0.16239 | 0.10619 | 0.23187 | 0.073324 |  | -0.00090284 | 0.879 | 0.82464 | 0.93591 | 0.98852 | 0.93904 | 0.41755 | 0.88988 | 0.76268 | 0.93146 | 0.75678 | 0.88444 | 0.31198 | 0.098656 |  | 0.52306 | 0.68901 | 0.49358 | 0.81256 | 0.88195 | 0.60848 | 0.63395 | 0.62495 | 1.2919 | 0.046058 | 0.66055 | 0.62945 | 0.31633 | 0.10003
103 | -0.041285 | -0.07617 | -0.14047 | -0.044405 | -0.0034888 | 0.056079 | -0.56069 | -0.53653 | -0.13177 | -0.092382 | -0.15711 | -0.084276 | 0.21439 | 0.067795 |  | -0.047422 | -0.19392 | -0.51746 | -0.026133 | -0.078949 | -0.075007 | -0.12993 | 0.052947 | 0.052161 | 0.032189 | -0.093152 | -0.061215 | 0.16893 | 0.053419 |  | 0.00013141 | 0.35608 | 0.78447 | 0.66757 | 0.74649 | 0.76567 | 0.27509 | 3.923 | 0.29511 | 1.1553 | 0.89688 | 0.70703 | 1.1143 | 0.35237 |  | -0.12685 | 0.35442 | 0.12372 | -0.03937 | 0.31086 | -0.036692 | 0.67308 | -0.079079 | -0.2802 | -0.060359 | 0.083953 | -0.038031 | 0.28432 | 0.089908 |  | 0.0031729 | 0.82378 | 0.84813 | 0.93763 | 0.99535 | 0.93176 | 0.32914 | 0.87969 | 0.69132 | 0.92595 | 0.73659 | 0.86391 | 0.32108 | 0.10153 |  | 1.597 | 0.64635 | 0.19295 | 2.9741 | 0.79747 | -0.95764 | 0.8382 | 3.0262 | 1.2287 | 2.1426 | 1.2486 | 1.0335 | 1.2372 | 0.39122
104 | -0.031639 | -0.081493 | -0.20536 | -0.0033945 | -0.0099471 | 0.0551 | -0.54621 | -0.5409 | -0.14905 | -0.064455 | -0.15773 | -0.072974 | 0.2164 | 0.068431 |  | -0.027579 | -0.27557 | -0.48151 | -0.025706 | -0.05572 | -0.08259 | -0.12873 | 0.048885 | 0.044036 | 0.032157 | -0.095233 | -0.041649 | 0.16679 | 0.052745 |  | -0.016942 | 0.20837 | 0.72392 | 0.74111 | 0.663 | 0.70828 | 0.21751 | 4.392 | 0.066825 | 1.2462 | 0.89503 | 0.68564 | 1.2885 | 0.40746 |  | 0.22554 | 0.40235 | 0.11126 | -0.093735 | 0.070104 | 0.17508 | 0.48228 | 0.048005 | -0.2086 | -0.079442 | 0.11328 | 0.090681 | 0.21753 | 0.068789 |  | -1.1527 | 0.71885 | 0.77901 | 0.99544 | 0.98522 | 0.92782 | 0.2848 | 0.89035 | 0.30956 | 0.95082 | 0.56892 | 0.83468 | 0.65926 | 0.20848 |  | 0.89105 | 0.59351 | 0.18769 | 1.3779 | 0.55716 | 0.67947 | 0.78931 | 0.49546 | 1.2676 | 1.6801 | 0.85192 | 0.73439 | 0.45854 | 0.145
105 | -0.052191 | -0.03716 | -0.18894 | -0.010853 | -0.012489 | 0.060683 | -0.60376 | -0.51731 | -0.1384 | -0.076059 | -0.15765 | -0.064125 | 0.22418 | 0.070892 |  | -0.050797 | -0.17691 | -0.52123 | -0.026695 | -0.053855 | -0.070944 | -0.1358 | 0.059156 | 0.032942 | 0.031709 | -0.091243 | -0.052326 | 0.16832 | 0.053227 |  | 0.0064752 | 0.58878 | 1.3088 | 0.59188 | 0.6996 | 0.63022 | 0.38485 | 4.6822 | 0.027263 | 0.92348 | 0.98435 | 0.61105 | 1.3553 | 0.42859 |  | -0.041163 | 0.38847 | 0.26935 | 0.52474 | 0.01827 | 0.53524 | 0.50743 | 0.0017964 | 0.013473 | -0.077578 | 0.214 | 0.14381 | 0.2567 | 0.081174 |  | 0.11037 | 0.94063 | 0.87385 | 0.98199 | 0.98246 | 0.91217 | 0.38929 | 0.90051 | 0.16457 | 0.92391 | 0.71797 | 0.90634 | 0.35126 | 0.11108 |  | -4.2728 | 0.68709 | 0.3407 | 0.95159 | 0.25331 | 0.88297 | 0.78887 | 0.029472 | 0.29027 | 1.6913 | 0.16428 | 0.5139 | 1.6293 | 0.51524
106 | -0.054118 | -0.059129 | -0.16845 | -0.020811 | -0.016947 | 0.045464 | -0.59156 | -0.54833 | -0.13042 | -0.05735 | -0.16017 | -0.058239 | 0.2241 | 0.070865 |  | -0.050912 | -0.15154 | -0.57962 | -0.021216 | -0.049219 | -0.081746 | -0.15988 | 0.030979 | 0.033515 | 0.031178 | -0.099846 | -0.050066 | 0.18257 | 0.057735 |  | -0.015806 | 0.49632 | 1.0732 | 0.67775 | 0.81168 | 0.63505 | 0.31103 | 4.7437 | 0.02945 | 0.98355 | 0.97459 | 0.6564 | 1.3739 | 0.43448 |  | -0.012903 | 0.32657 | 0.34225 | 0.20232 | 0.10888 | 0.17353 | 0.19231 | 0.033369 | 0.0033167 | -0.076713 | 0.12929 | 0.14121 | 0.14286 | 0.045176 |  | -0.41256 | 0.89355 | 0.86433 | 0.97021 | 0.97955 | 0.93319 | 0.3446 | 0.89639 | 0.18421 | 0.9449 | 0.65984 | 0.89497 | 0.46934 | 0.14842 |  | -0.33948 | 0.68305 | 0.37125 | 0.90509 | 0.68869 | 0.67977 | 0.54605 | 0.51858 | 0.090051 | 1.6847 | 0.58278 | 0.61291 | 0.52624 | 0.16641
107 | -0.046014 | -0.049378 | -0.19936 | -0.031124 | 0.004532 | 0.051058 | -0.58655 | -0.54258 | -0.10857 | -0.069642 | -0.15776 | -0.05951 | 0.22462 | 0.07103 |  | -0.002912 | -0.30889 | -0.65758 | -0.016831 | -0.041157 | -0.10864 | -0.13779 | 0.061645 | 0.030296 | 0.029043 | -0.11528 | -0.028994 | 0.21941 | 0.069383 |  | 0.18369 | 0.32933 | 0.77181 | 0.57694 | 1.0201 | 0.64637 | 0.27746 | 4.5867 | -0.018112 | 1.2327 | 0.9607 | 0.61166 | 1.3306 | 0.42077 |  | -0.044778 | 0.2698 | 0.094228 | -0.064006 | -0.014938 | -0.015098 | 0.36312 | 0.075119 | 0.087567 | 0.0029328 | 0.075395 | 0.039026 | 0.14006 | 0.044292 |  | 0.79968 | 0.86961 | 0.79472 | 0.94882 | 0.99558 | 0.92679 | 0.32113 | 0.89422 | -0.20024 | 0.94653 | 0.72968 | 0.88192 | 0.37889 | 0.11982 |  | 1.0696 | 0.46622 | 0.12534 | 1.3568 | -0.56974 | -0.1614 | 0.72492 | 0.54926 | 0.74295 | 0.091722 | 0.43956 | 0.50774 | 0.57965 | 0.1833
108 | -0.049077 | -0.080691 | -0.23691 | -0.018915 | -0.0028534 | 0.055891 | -0.54356 | -0.4827 | -0.12867 | -0.061319 | -0.15488 | -0.071005 | 0.20479 | 0.064759 |  | -0.017902 | -0.27081 | -0.65022 | -0.016726 | -0.057709 | -0.091423 | -0.10075 | 0.035208 | 0.040286 | 0.03597 | -0.10941 | -0.037805 | 0.21161 | 0.066917 |  | 0.099204 | 0.25955 | 0.77063 | 0.61489 | 0.9129 | 0.68836 | 0.28504 | 4.4452 | 0.0015647 | 1.0987 | 0.91761 | 0.65163 | 1.2903 | 0.40804 |  | 0.088097 | 0.20062 | 0.16126 | -0.070152 | -0.048448 | -0.052494 | 0.15145 | 0.0049318 | -0.19494 | 0.11149 | 0.03518 | 0.046514 | 0.12695 | 0.040146 |  | 0.66903 | 0.76285 | 0.76486 | 0.97016 | 0.99688 | 0.9249 | 0.344 | 0.90205 | 0.012014 | 0.94714 | 0.72939 | 0.83346 | 0.3187 | 0.10078 |  | 0.83111 | 0.42556 | 0.19872 | 1.3131 |  | -1.3484 | 0.6005 | 0.12287 | 1.2605 | 0.75606 | 0.46222 | 0.6005 | 0.79586 | 0.26529
109 | -0.048941 | -0.02166 | -0.17566 | -0.040353 | 0.0068862 | 0.048558 | -0.55847 | -0.52349 | -0.098131 | -0.052194 | -0.14634 | -0.050568 | 0.2165 | 0.068465 |  | -0.0090995 | -0.18365 | -0.59551 | -0.016393 | -0.043584 | -0.072027 | -0.15487 | 0.061541 | 0.033411 | 0.036397 | -0.094378 | -0.029989 | 0.19349 | 0.061186 |  | -0.00022276 | 0.38295 | 0.82751 | 0.69843 | 0.62648 | 0.94025 | 0.40671 | 4.6684 | 0.0307 | 1.161 | 0.97422 | 0.66245 | 1.3504 | 0.42704 |  | -0.1754 | 0.16985 | 0.10552 | 0.078151 | -0.047323 | 0.19337 | 0.14822 | 0.091067 | 0.003525 | 0.093329 | 0.066031 | 0.092198 | 0.11149 | 0.035257 |  | -0.0045723 | 0.94647 | 0.8249 | 0.94538 | 0.98913 | 0.95089 | 0.42138 | 0.89917 | 0.2383 | 0.95698 | 0.7168 | 0.92228 | 0.36105 | 0.11417 |  | 1.0547 | 0.48048 | 0.15052 | 0.82661 |  | 0.72861 | 0.48903 | 0.59674 | 0.095436 | 0.71943 | 0.57129 | 0.59674 | 0.30918 | 0.10306
110 | -0.042535 | -0.015316 | -0.17857 | -0.02229 | -0.011926 | 0.051162 | -0.5376 | -0.51015 | -0.058152 | -0.064288 | -0.13897 | -0.050343 | 0.21104 | 0.066738 |  | 0.019598 | -0.15118 | -0.56136 | -0.017601 | -0.06148 | -0.074413 | -0.12015 | 0.047291 | 0.02914 | 0.034095 | -0.085605 | -0.039541 | 0.18055 | 0.057096 |  | -0.035733 | 0.24141 | 0.62754 | 0.51911 | 0.61151 | 0.90207 | 0.40245 | 4.6883 | 0.043669 | 1.0741 | 0.90744 | 0.56531 | 1.3733 | 0.43428 |  | 0.13041 | 0.22534 | 0.17555 | 0.052078 | -0.024594 | 0.055339 | 0.21835 | 0.23168 | -0.11092 | 0.18156 | 0.11348 | 0.15298 | 0.11682 | 0.036943 |  |  | 0.94034 | 0.77848 | 0.95883 | 0.98087 | 0.94633 | 0.42811 | 0.90186 | 0.42888 | 0.94353 | 0.81191 | 0.94034 | 0.22507 | 0.075022 |  | 0.86935 | 0.59849 | 0.23822 | 0.74739 | -0.66677 | 0.4265 | 0.64506 | 0.83048 | 1.3563 | 0.8419 | 0.58869 | 0.69623 | 0.5317 | 0.16814
111 | -0.043973 | 0.051434 | -0.1629 | -0.037394 | 0.015324 | 0.058808 | -0.50156 | -0.51407 | -0.084402 | -0.064257 | -0.1283 | -0.054115 | 0.21047 | 0.066557 |  | -0.004162 | -0.14969 | -0.54985 | -0.01757 | -0.05948 | -0.069621 | -0.12859 | 0.056614 | 0.02863 | 0.029886 | -0.086383 | -0.038525 | 0.17647 | 0.055806 |  | 0.0094439 | 0.22257 | 0.95782 | 0.57567 | 0.6014 | 0.75629 | 0.70978 | 4.3856 | 0.0927 | 1.1225 | 0.94338 | 0.65559 | 1.2622 | 0.39914 |  | -0.066216 | 0.35578 | 0.17979 | -0.090276 | 0.00042658 | -0.038765 | 0.18658 | 0.088442 | -0.25182 | 0.0088808 | 0.037282 | 0.0046537 | 0.17165 | 0.05428 |  | 0.1768 | 0.81228 | 0.85465 | 0.939 | 0.97515 | 0.92785 | 0.58594 | 0.89508 | 0.52343 | 0.94586 | 0.7636 | 0.87486 | 0.25761 | 0.081462 |  | 1.0671 | 0.70387 | 0.24641 | 1.2417 | 0.0071207 | -1.2563 | 0.59201 | 0.60971 | 1.1283 | 0.22908 | 0.45689 | 0.60086 | 0.72839 | 0.23034
112 | -0.055181 | 0.073517 | -0.19484 | -0.024176 | 0.021324 | 0.062016 | -0.47334 | -0.53165 | -0.091704 | -0.051632 | -0.12657 | -0.053406 | 0.21315 | 0.067403 |  | -5.7838e-05 | -0.25922 | -0.51689 | -0.066726 | -0.050699 | -0.077527 | -0.177 | 0.046979 | 0.031463 | 0.034751 | -0.10349 | -0.058713 | 0.17513 | 0.055381 |  | -0.030973 | 0.501 | 0.7251 | 0.54121 | 0.47059 | 0.73389 | 0.6791 | 3.9789 | 0.091898 | 0.99558 | 0.86863 | 0.61016 | 1.1342 | 0.35867 |  | -0.073393 | 0.4502 | 0.27283 | -0.16545 | -0.030542 | 0.38183 | 0.3032 | 0.027973 | 0.010796 | -0.050234 | 0.11272 | 0.019385 | 0.21728 | 0.06871 |  | -1.2794 | 0.87204 | 0.78821 | 0.95724 | 0.95665 | 0.92208 | 0.58927 | 0.88213 | 0.50053 | 0.9507 | 0.61394 | 0.87708 | 0.68402 | 0.21631 |  | 1.0008 | 0.6346 | 0.34548 | 1.6759 | -1.5153 | 0.83123 | 0.6314 | 0.37322 | 0.25547 | 3.2445 | 0.74773 | 0.633 | 1.1953 | 0.37798
113 | -0.048577 | -0.034941 | -0.13942 | -0.032676 | 0.0060216 | 0.064204 | -0.51921 | -0.53803 | -0.095495 | -0.069069 | -0.14072 | -0.058823 | 0.21165 | 0.06693 |  | -0.0093912 | -0.18613 | -0.55932 | -0.040456 | -0.065553 | -0.056861 | -0.13068 | 0.064322 | 0.028432 | 0.038949 | -0.091669 | -0.048658 | 0.18143 | 0.057373 |  | -0.034879 | 0.47414 | 0.63778 | 0.56378 | 0.43756 | 0.73007 | 0.46429 | 3.715 | -0.0020291 | 0.87934 | 0.7865 | 0.51896 | 1.0687 | 0.33795 |  | -0.069924 | 0.40653 | 0.64658 | -0.15403 | -0.033688 | 1.2925 | 0.1631 | 0.046171 | 0.14812 | 0.043735 | 0.24891 | 0.097145 | 0.43674 | 0.13811 |  | -2.5463 | 0.93136 | 0.82061 | 0.94522 | 0.98643 | 0.91917 | 0.47208 | 0.87349 | -0.021709 | 0.92717 | 0.43075 | 0.89633 | 1.0917 | 0.34523 |  | 1.1551 | 0.68594 | 0.53618 | 1.3562 | -1.0572 | 0.95786 | 0.55518 | 0.41786 | 0.83896 | 0.52894 | 0.59751 | 0.62056 | 0.65517 | 0.20718
114 | -0.043118 | -0.038129 | -0.18846 | -0.046728 | 0.012845 | 0.067829 | -0.48933 | -0.50955 | -0.083464 | -0.084225 | -0.14023 | -0.065096 | 0.20063 | 0.063445 |  | 0.00073382 | -0.14755 | -0.59071 | -0.023029 | -0.064928 | -0.060382 | -0.21174 | 0.059031 | 0.023869 | 0.036584 | -0.097812 | -0.041705 | 0.19254 | 0.060887 |  | -0.01291 | 0.38149 | 0.6931 | 0.38874 | 0.47254 | 0.65156 | 0.60118 | 3.3113 | 0.02319 | 0.80364 | 0.73138 | 0.53686 | 0.94564 | 0.29904 |  | 0.038045 | 0.75283 | 0.78969 | -0.1243 | -0.066511 | 0.52696 | 0.14024 | -0.028214 | 0.44167 | 0.18187 | 0.26523 | 0.16105 | 0.33904 | 0.10721 |  | -0.42737 | 0.90914 | 0.78622 | 0.8927 | 0.97354 | 0.90571 | 0.55128 | 0.86664 | 0.21743 | 0.90514 | 0.65804 | 0.87967 | 0.44518 | 0.14078 |  | 0.98108 | 0.83612 | 0.57207 | 1.2274 |  | 0.8972 | 0.39843 | -0.91554 | 0.94873 | 0.83253 | 0.642 | 0.83612 | 0.63058 | 0.21019
115 | -0.052785 | 0.01109 | -0.16602 | -0.027363 | 0.004032 | 0.042204 | -0.42063 | -0.52572 | -0.048902 | -0.076798 | -0.12609 | -0.050843 | 0.19311 | 0.061067 |  | -0.018339 | -0.15232 | -0.70357 | -0.022883 | -0.058782 | -0.05434 | -0.15188 | 0.023135 | 0.044317 | 0.031314 | -0.10633 | -0.038611 | 0.22085 | 0.069838 |  | -0.0058373 | 0.22263 | 0.75824 | 0.33448 | 0.61549 | 0.63065 | 0.50035 | 3.5995 | 0.016523 | 0.87076 | 0.75427 | 0.55792 | 1.0429 | 0.32979 |  | 0.11933 | 1.1208 | 0.32401 | -0.17007 | -0.081271 | 0.12478 | 0.56168 | 0.31891 | 0.11186 | 0.052204 | 0.24823 | 0.12205 | 0.37161 | 0.11751 |  | -0.12434 | 0.95255 | 0.82037 | 0.92438 | 0.99349 | 0.93728 | 0.54328 | 0.87256 | 0.25255 | 0.91895 | 0.70911 | 0.89576 | 0.37301 | 0.11796 |  | 0.86678 | 0.88036 | 0.31531 | 1.1555 | 3.6138 | 0.69662 | 0.78715 | 0.93236 | 0.71623 | 0.62506 | 1.0589 | 0.82697 | 0.92407 | 0.29222
116 | -0.037671 | -0.00070139 | -0.15441 | -0.017905 | 0.012105 | 0.059047 | -0.39563 | -0.50112 | -0.057631 | -0.05809 | -0.1152 | -0.047651 | 0.18584 | 0.058769 |  | -0.01811 | -0.13262 | -0.55027 | -0.019924 | -0.056272 | -0.070027 | -0.12681 | 0.042354 | 0.063025 | 0.033251 | -0.083541 | -0.038098 | 0.17712 | 0.05601 |  | -0.02191 | 0.14062 | 0.62096 | 0.38415 | 0.87516 | 0.59381 | 0.30053 | 3.4628 | 0.0062834 | 0.82027 | 0.71826 | 0.48898 | 1.0147 | 0.32088 |  | -0.047341 | 0.80319 | 0.53353 | -0.14048 | -0.089448 | -0.022858 | 0.80324 | 0.17881 | -0.027412 | 0.047214 | 0.20384 | 0.012178 | 0.36892 | 0.11666 |  | -1.3902 | 0.99504 | 0.80086 | 0.95547 | 0.98636 | 0.90956 | 0.4317 | 0.87358 | 0.09831 | 0.93387 | 0.55945 | 0.89157 | 0.74377 | 0.2352 |  | 1.6196 | 0.85828 | 0.49228 | 1.1653 | 2.6961 | -0.48461 | 0.86365 | 0.80849 | -0.76973 | 0.58676 | 0.78361 | 0.83339 | 0.98091 | 0.31019
117 | -0.034723 | -0.021868 | -0.18776 | -0.050967 | -0.00028045 | 0.05585 | -0.43071 | -0.51234 | -0.087266 | -0.025048 | -0.12951 | -0.042845 | 0.19182 | 0.06066 |  | -0.022235 | -0.1403 | -0.56645 | -0.024883 | -0.039053 | -0.079819 | -0.10823 | 0.056749 | 0.056869 | 0.031272 | -0.083608 | -0.031968 | 0.18221 | 0.057619 |  | -0.039098 | 0.14986 | 1.1597 | 0.31197 | 0.89672 | 0.67225 | 0.11913 | 3.9741 | -0.0050603 | 0.81418 | 0.80537 | 0.49211 | 1.1882 | 0.37574 |  | -0.27851 | 0.66731 | 0.17133 | 0.16162 | -0.09 | -0.011754 | 0.89984 | 0.13537 | -0.060339 | -0.0041297 | 0.15907 | 0.06562 | 0.35982 | 0.11379 |  |  | 0.87266 | 0.86065 | 0.85957 | 0.99969 | 0.92329 | 0.21667 | 0.8858 | -0.061557 | 0.97015 | 0.72521 | 0.87266 | 0.37685 | 0.12562 |  | 1.0868 | 0.82628 | 0.23223 | 0.86658 | 1.7665 | -0.17269 | 0.89264 | 0.70461 |  | -0.15215 | 0.67231 | 0.82628 | 0.61923 | 0.20641
118 | -0.042483 | -0.047149 | -0.22269 | -0.037488 | -0.016291 | 0.06385 | -0.40263 | -0.48855 | -0.11931 | -0.055861 | -0.13686 | -0.051505 | 0.17957 | 0.056784 |  | -0.02286 | -0.14774 | -0.4847 | -0.042695 | -0.045574 | -0.067715 | -0.16214 | 0.064083 | 0.045223 | 0.030137 | -0.083397 | -0.044134 | 0.15971 | 0.050504 |  | -0.040858 | 0.20476 | 0.81434 | 0.23258 | 0.76779 | 0.77263 | 0.1105 | 4.9839 | -0.026883 | 1.0141 | 0.88328 | 0.50018 | 1.4917 | 0.47171 |  | -0.29058 | 0.58406 | 0.4037 | 0.091567 | -0.079428 | 0.29844 | 0.72574 | 0.15592 | -0.020423 | -0.055911 | 0.18131 | 0.12374 | 0.31939 | 0.101 |  |  | 0.81283 | 0.78526 | 0.86119 | 0.97922 | 0.92367 | 0.21534 | 0.91073 | -0.29087 | 0.94779 | 0.6828 | 0.86119 | 0.43212 | 0.14404 |  | 1.0854 | 0.79812 | 0.45441 | 0.682 | 2.3462 | 0.81507 | 0.81739 | 0.70872 | -0.82348 | 2.1692 | 0.9053 | 0.80659 | 0.8828 | 0.27916
119 | -0.044306 | -0.085826 | -0.18875 | -0.028801 | -0.012843 | 0.056995 | -0.57673 | -0.48118 | -0.10243 | -0.067517 | -0.15314 | -0.076672 | 0.2092 | 0.066155 |  | -0.02485 | -0.23077 | -0.58463 | -0.04606 | -0.046688 | -0.10106 | -0.16271 | 0.054281 | 0.046682 | 0.026116 | -0.10697 | -0.046374 | 0.19092 | 0.060373 |  | 0.020194 | 0.37135 | 0.52116 | 0.27343 | 0.65801 | 0.70634 | 0.21214 | 4.293 | -0.012946 | 0.9283 | 0.7971 | 0.44625 | 1.2649 | 0.4 |  | -0.23689 | 0.67558 | 0.4525 | -0.066183 | -0.0056359 | 0.063683 | 0.2986 | 0.00024435 | -0.16107 | 5.7767e-06 | 0.10208 | 0.00012506 | 0.28609 | 0.090471 |  | 0.31308 | 0.81227 | 0.73412 | 0.90471 | 0.98086 | 0.92533 | 0.26892 | 0.89921 | -0.14467 | 0.9322 | 0.6626 | 0.85574 | 0.38209 | 0.12083 |  | 1.1172 | 0.74539 | 0.4363 | 3.2889 | -0.13729 | 0.38656 | 0.64729 | 0.0044814 | 1.4081 | 0.00022115 | 0.78972 | 0.54179 | 1.008 | 0.31876
120 | -0.042244 | -0.052201 | -0.13143 | -0.051988 | -0.0025513 | 0.049422 | -0.5921 | -0.55956 | -0.084308 | -0.069069 | -0.1536 | -0.060635 | 0.22769 | 0.072001 |  | -0.016787 | -0.18388 | -0.46378 | -0.044102 | -0.048209 | -0.084705 | -0.17279 | 0.064281 | 0.048546 | 0.032157 | -0.086927 | -0.046155 | 0.15721 | 0.049715 |  | -0.059442 | 0.37279 | 0.46135 | 0.28531 | 0.5855 | 0.70896 | 0.27711 | 3.7904 | -0.0014249 | 1.1424 | 0.75629 | 0.41707 | 1.1211 | 0.35451 |  | -0.18455 | 0.65257 | 0.16123 | -0.071766 | -0.066876 | -0.050265 | 0.14625 | 0.0053485 | -0.23666 | -0.055984 | 0.029929 | -0.053124 | 0.25158 | 0.079558 |  | 3.4563 | 0.87717 | 0.77828 | 0.84587 | 0.99566 | 0.93483 | 0.31881 | 0.87136 | -0.017192 | 0.94299 | 1.0004 | 0.87427 | 0.9216 | 0.29144 |  | 1.1001 | 0.78016 | 0.25796 | 2.5941 | 3.5827 | -1.4595 | 0.4584 | 0.076814 | 1.2581 | 2.3496 | 1.0998 | 0.94011 | 1.4454 | 0.45709
121 | -0.042254 | -0.033576 | -0.20668 | -0.025863 | 0.002855 | 0.05561 | -0.52875 | -0.52289 | -0.062693 | -0.12186 | -0.14861 | -0.052474 | 0.2109 | 0.066693 |  | -0.016141 | -0.25008 | -0.53313 | -0.040591 | -0.055407 | -0.089121 | -0.12693 | 0.056343 | 0.042296 | 0.033293 | -0.097947 | -0.047999 | 0.17824 | 0.056366 |  | -0.080535 | 0.19109 | 0.54363 | 0.33208 | 0.52628 | 0.6101 | 0.15391 | 3.7289 | 0.11863 | 1.2726 | 0.73967 | 0.42918 | 1.115 | 0.35259 |  | -0.055184 | 0.66957 | 0.082072 | 0.17009 | -0.094417 | -0.078983 | 0.053092 | 0.36519 | -0.08961 | -0.038911 | 0.098291 | 0.0070907 | 0.2475 | 0.078266 |  | 2.1038 | 0.85055 | 0.72454 | 0.92774 | 0.9946 | 0.91647 | 0.22546 | 0.87702 | 0.65424 | 0.91261 | 0.9187 | 0.89482 | 0.47198 | 0.14925 |  | 1.4134 | 0.72807 | 0.13341 | 0.80733 | 2.4203 |  | 0.29492 | 0.86634 | 1.894 |  | 1.0697 | 0.83684 | 0.78609 | 0.27792
122 | -0.042296 | -0.046483 | -0.24151 | -0.049936 | -0.0064367 | 0.051058 | -0.46477 | -0.52463 | -0.096922 | -0.091632 | -0.15136 | -0.070784 | 0.19646 | 0.062127 |  | -0.044412 | -0.17808 | -0.5399 | -0.038247 | -0.041918 | -0.078861 | -0.1251 | 0.067177 | 0.041224 | 0.030251 | -0.090787 | -0.043165 | 0.17479 | 0.055275 |  | -0.063566 | 0.47702 | 0.55953 | 0.32762 | 0.66611 | 0.56834 | 0.21907 | 3.7275 | 0.1276 | 1.3222 | 0.79314 | 0.51828 | 1.0972 | 0.34697 |  | -0.26864 | 0.61601 | -0.01623 | 0.15876 | -0.086188 | -0.099494 | -0.081877 | 0.25379 | -0.12478 | 0.029922 | 0.038127 | -0.049053 | 0.2511 | 0.079405 |  | 2.9884 | 0.91121 | 0.6985 | 0.86774 | 0.99043 | 0.91757 | 0.32035 | 0.87662 | 0.56831 | 0.93519 | 1.0074 | 0.89391 | 0.72604 | 0.22959 |  | 1.1981 | 0.77574 | -0.030993 | 0.80586 | 1.9468 | 4.8221 | -1.8944 | 0.7907 | 1.4934 | 0.49727 | 1.0405 | 0.79828 | 1.6864 | 0.53329
123 | -0.035733 | -0.030628 | -0.20805 | -0.019728 | -0.0046971 | 0.053891 | -0.45835 | -0.50714 | -0.08436 | -0.088402 | -0.13832 | -0.060047 | 0.19428 | 0.061437 |  | -0.03185 | -0.15627 | -0.55208 | -0.038987 | -0.044042 | -0.066329 | -0.11674 | 0.043031 | 0.040317 | 0.033428 | -0.088952 | -0.041515 | 0.17549 | 0.055496 |  | -0.090483 | 1.0347 | 0.48497 | 0.42976 | 0.52888 | 0.74197 | 0.23265 | 3.2883 | 0.028846 | 1.0796 | 0.77593 | 0.50693 | 0.96275 | 0.30445 |  | 0.11035 | 1.2058 | 0.033613 | 0.040692 | 0.079322 | -0.094442 | 0.16402 | 0.18303 | 0.16548 | 0.14719 | 0.2035 | 0.12877 | 0.36199 | 0.11447 |  | 1.6527 | 0.97125 | 0.6998 | 0.95611 | 0.9912 | 0.93229 | 0.33669 | 0.86638 | 0.25481 | 0.92432 | 0.85855 | 0.9283 | 0.38619 | 0.12212 |  | 0.77602 | 0.88527 | 0.057391 | 0.5107 | 0.64299 | 3.3594 | 0.5842 | 0.80965 | 0.8041 | 0.81493 | 0.92447 | 0.79006 | 0.88885 | 0.28108
124 | -0.035243 | -0.03567 | -0.26957 | -0.021238 | 0.0058133 | 0.057652 | -0.46426 | -0.49199 | -0.07635 | -0.06609 | -0.13969 | -0.05088 | 0.19766 | 0.062506 |  | -0.024589 | -0.13622 | -0.54034 | -0.032383 | -0.05723 | -0.069027 | -0.13495 | 0.046156 | 0.036317 | 0.031355 | -0.088091 | -0.044806 | 0.17168 | 0.054289 |  | 0.25168 | 0.48135 | 0.38549 | 0.34266 | 0.53877 | 0.64347 | 0.0648 | 3.046 | 0.013169 | 1.1841 | 0.69515 | 0.43342 | 0.88929 | 0.28122 |  | -0.059539 | 1.0017 | 0.288 | -0.067589 | 0.012729 | -0.082963 | 0.091269 | 0.059328 | -0.031673 | 0.01386 | 0.12251 | 0.013294 | 0.32736 | 0.10352 |  | 0.87717 | 0.93101 | 0.58849 | 0.94164 | 0.98933 | 0.91777 | 0.12248 | 0.86094 | 0.14711 | 0.94714 | 0.73231 | 0.89747 | 0.33374 | 0.10554 |  | 1.7036 | 0.88029 | 0.34768 | 1.9198 | 0.18194 |  | 0.40345 | 0.56244 |  | 0.30653 | 0.78821 | 0.48295 | 0.66756 | 0.23602
125 | -0.045743 | -0.02892 | -0.24757 | -0.0024986 | -0.0083013 | 0.05436 | -0.47677 | -0.51602 | -0.095964 | -0.05359 | -0.1421 | -0.049667 | 0.20303 | 0.064203 |  | -0.039443 | -0.13234 | -0.49379 | -0.041601 | -0.058803 | -0.056757 | -0.15199 | 0.045833 | 0.051057 | 0.023532 | -0.08543 | -0.049179 | 0.15871 | 0.050187 |  | 0.30101 | 0.25211 | 0.36526 | 0.42706 | 0.42285 | 0.55294 | 0.060008 | 2.7328 | 0.10794 | 1.1065 | 0.63285 | 0.39405 | 0.79283 | 0.25072 |  | 0.23016 | 0.63651 | 0.085572 | -0.11827 | -0.038167 | -0.091796 | 0.036988 | 0.10619 | -0.24181 | 0.020131 | 0.062551 | 0.028559 | 0.24076 | 0.076136 |  | 0.86808 | 0.89709 | 0.59602 | 0.99418 | 0.98075 | 0.91049 | 0.11179 | 0.84117 | 0.52937 | 0.95381 | 0.76827 | 0.88259 | 0.27897 | 0.088217 |  | 0.8537 | 0.82787 | 0.1477 | 1.5426 | -1.8496 | 2.6198 | 0.19573 | 0.69852 | 1.2677 | 0.46105 | 0.67651 | 0.76319 | 1.1484 | 0.36315
126 | -0.038108 | -0.054837 | -0.17242 | -0.043082 | -0.010114 | 0.056047 | -0.43717 | -0.46601 | -0.079131 | -0.067955 | -0.13128 | -0.061396 | 0.1783 | 0.056382 |  | -0.036818 | -0.20186 | -0.58575 | -0.044435 | -0.058397 | -0.063934 | -0.12115 | 0.041354 | 0.046088 | 0.014074 | -0.10108 | -0.051416 | 0.18595 | 0.058804 |  | 0.19663 | 0.84257 | 0.37807 | 0.35486 | 0.43482 | 0.50724 | 0.062196 | 2.8392 | 0.041346 | 1.0876 | 0.67445 | 0.40645 | 0.8276 | 0.26171 |  | -0.12348 | 0.66341 | -0.16965 | -0.16042 | -0.063563 | -0.093806 | 0.28781 | 0.11123 | -0.25681 | 0.095297 | 0.029003 | -0.078685 | 0.27579 | 0.087213 |  | 0.83766 | 0.93889 | 0.68679 | 0.89174 | 0.97727 | 0.9005 | 0.12455 | 0.85901 | 0.34319 | 0.94119 | 0.75008 | 0.87537 | 0.28807 | 0.091097 |  | 1.4249 | 0.76671 | -0.40771 | 1.3831 |  | 3.1402 | 0.70376 | 0.72898 | 1.2187 | 0.87132 | 1.0922 | 0.87132 | 0.9416 | 0.31387
127 | -0.039816 | -0.0050972 | -0.15591 | -0.030145 | -0.0026659 | 0.062954 | -0.41982 | -0.48123 | -0.058756 | -0.07033 | -0.12008 | -0.049286 | 0.18343 | 0.058007 |  | -0.029329 | -0.15803 | -0.47414 | -0.049893 | -0.050657 | -0.062986 | -0.15055 | 0.028291 | 0.041015 | 0.015949 | -0.089034 | -0.050275 | 0.15122 | 0.047819 |  | -0.0010769 | 0.48379 | 0.50559 | 0.33571 | 0.75233 | 0.55992 | 0.13021 | 2.9603 | 0.15509 | 0.94803 | 0.68299 | 0.49469 | 0.85116 | 0.26916 |  | -0.30819 | 0.50608 | -0.18562 | -0.17372 | -0.089334 | -0.097098 | 0.26307 | 0.10109 | -0.29615 | 0.05687 | -0.022301 | -0.093216 | 0.25788 | 0.08155 |  | -0.027799 | 0.98957 | 0.76431 | 0.91761 | 0.99647 | 0.89893 | 0.23673 | 0.86017 | 0.72524 | 0.93094 | 0.72922 | 0.87955 | 0.34612 | 0.10945 |  | 1.1052 | 0.76204 | -0.64332 | 1.4029 | 2.3098 | 2.8464 | 0.63601 | 0.78133 | 1.1608 | 0.78098 | 1.1142 | 0.94325 | 0.9533 | 0.30146
128 | -0.042046 | -0.0077118 | -0.23017 | -0.023811 | -0.00037421 | 0.052256 | -0.5384 | -0.43758 | -0.065777 | -0.054736 | -0.13483 | -0.048391 | 0.20138 | 0.063681 |  | -0.025693 | -0.12905 | -0.51007 | -0.054622 | -0.060188 | -0.072423 | -0.14399 | 0.036479 | 0.044265 | 0.026887 | -0.088841 | -0.057405 | 0.16164 | 0.051116 |  | -0.043442 | 0.36701 | 0.9905 | 0.35683 | 0.73675 | 0.62688 | 0.10644 | 2.458 | 0.15571 | 1.0179 | 0.67726 | 0.49695 | 0.72324 | 0.22871 |  | -0.22905 | 0.49001 | -0.16653 | -0.21529 | 0.052447 | -0.1101 | 0.018207 | 0.055078 | -0.23475 | 0.09135 | -0.024862 | -0.045946 | 0.22165 | 0.070092 |  |  | 0.97942 | 0.81144 | 0.93744 | 0.99949 | 0.92306 | 0.16506 | 0.84888 | 0.70302 | 0.94897 | 0.81298 | 0.92306 | 0.26023 | 0.086745 |  | 1.1263 | 0.79154 | -0.48475 | 1.34 | 0.46564 | 2.9223 | 0.11225 | 0.60157 | 1.2324 | 0.7726 | 0.88799 | 0.78207 | 0.89985 | 0.28456
129 | -0.041983 | -0.0058472 | -0.25744 | -0.040999 | 0.0043862 | 0.056766 | -0.44909 | -0.45813 | -0.11904 | -0.036205 | -0.13476 | -0.041491 | 0.1881 | 0.059484 |  | -0.026558 | -0.11281 | -0.49044 | -0.055435 | -0.05323 | -0.081215 | -0.13191 | 0.029906 | 0.041078 | 0.032907 | -0.08477 | -0.054332 | 0.1548 | 0.048952 |  | 0.27278 | 0.14607 | 0.61295 | 0.29848 | 0.74729 | 0.52453 | 0.15428 | 2.6931 | 0.046388 | 0.90775 | 0.64036 | 0.41151 | 0.77433 | 0.24487 |  | -0.36239 | 0.49835 | -0.10655 | 0.33379 | 0.13109 | -0.069754 | 0.59675 | -0.050318 | -0.14716 | 0.092985 | 0.091678 | 0.021333 | 0.30357 | 0.095997 |  | 0.86662 | 0.96151 | 0.70423 | 0.87923 | 0.99416 | 0.90235 | 0.25569 | 0.85462 | 0.28042 | 0.96165 | 0.76605 | 0.87293 | 0.27446 | 0.086793 |  | 1.0791 | 0.81542 | -0.27757 | 0.85757 | 0.71121 |  | 0.81897 | 2.4651 | 1.3872 | 0.73861 | 0.95506 | 0.81897 | 0.72072 | 0.24024
130 | -0.03815 | -0.03291 | -0.20488 | -0.028926 | 0.0033966 | 0.047495 | -0.52809 | -0.45825 | -0.11067 | -0.089757 | -0.14407 | -0.063953 | 0.19698 | 0.062292 |  | -0.026193 | -0.09205 | -0.45483 | -0.070654 | -0.053772 | -0.055975 | -0.1125 | 0.02576 | 0.054713 | 0.034751 | -0.075075 | -0.054874 | 0.14461 | 0.045729 |  | 0.19064 | 0.20226 | 0.59481 | 0.21418 | 1.105 | 0.5487 | 0.0328 | 2.766 | 0.082367 | 0.82457 | 0.65613 | 0.38144 | 0.8187 | 0.2589 |  | -0.36954 | 0.42666 | -0.18267 | 0.77636 | -0.020584 | -0.042858 | 0.4994 | 0.078651 | -0.126 | 0.015381 | 0.10548 | -0.0026015 | 0.35236 | 0.11143 |  | 0.83326 | 0.86006 | 0.7438 | 0.88102 | 0.99694 | 0.92034 | 0.058478 | 0.85788 | 0.42668 | 0.90183 | 0.74803 | 0.85897 | 0.28745 | 0.090898 |  | 1.0763 | 0.82254 | -0.67117 | 0.91658 | -0.62022 | -3.2674 | 0.81615 | 0.75328 | 1.7675 | 0.30681 | 0.19004 | 0.78471 | 1.425 | 0.45064
131 | -0.061796 | -0.087274 | -0.23004 | -0.030113 | 0.003605 | 0.04361 | -0.49998 | -0.43192 | -0.094954 | -0.083163 | -0.1472 | -0.085219 | 0.18347 | 0.058019 |  | -0.016818 | -0.17811 | -0.41948 | -0.16143 | -0.054376 | -0.066048 | -0.16105 | 0.023333 | 0.045713 | 0.053022 | -0.093525 | -0.060212 | 0.14347 | 0.04537 |  | 0.048361 | 0.22222 | 0.46118 | 0.23131 | 1.0128 | 0.64854 | 0.054331 | 2.9258 | 0.032263 | 0.84051 | 0.64773 | 0.34624 | 0.87175 | 0.27567 |  | -0.35883 | 0.35164 | 1.9291 | 0.22012 | -0.080761 | -0.086411 | 0.27071 | 0.57827 | -0.19739 | -0.043848 | 0.25826 | 0.088135 | 0.65131 | 0.20596 |  | 0.43902 | 0.71801 | 0.66719 | 0.88481 | 0.99645 | 0.93699 | 0.098016 | 0.87136 | 0.2536 | 0.90996 | 0.67754 | 0.79469 | 0.3123 | 0.098758 |  | 1.0492 | 0.66378 | 0.82139 | 0.5769 | 3.0609 | 4.2437 | 0.62698 | 0.96122 | 1.3014 | -4.7799 | 0.85255 | 0.8913 | 2.3218 | 0.73421
132 | -0.03641 | -0.0041285 | -0.20324 | -0.016405 | 0.0023133 | 0.055985 | -0.49286 | -0.45581 | -0.11644 | -0.091684 | -0.13587 | -0.064047 | 0.19267 | 0.060928 |  | -0.027131 | -0.18974 | -0.50321 | -0.10134 | -0.048386 | -0.074829 | -0.16145 | 0.029666 | 0.038974 | 0.03623 | -0.10012 | -0.061608 | 0.16251 | 0.051392 |  | 0.58833 | 0.76314 | 0.37502 | 0.30296 | 0.76872 | 0.59487 | 0.02556 | 3.9758 | 0.051648 | 0.96968 | 0.84158 | 0.5916 | 1.1438 | 0.36169 |  | -0.36953 | 0.39604 | 0.80779 | 0.0090882 | -0.064303 | -0.11263 | 0.12821 | 0.74422 | -0.23814 | -0.059557 | 0.12412 | -0.025234 | 0.39991 | 0.12646 |  | 0.94172 | 0.99462 | 0.64853 | 0.94863 | 0.997 | 0.91398 | 0.049304 | 0.89715 | 0.30726 | 0.91362 | 0.76118 | 0.9138 | 0.32803 | 0.10373 |  | 1.0792 | 0.67609 | 0.61617 | 0.082299 | 4.04 | 2.9796 | 0.44262 | 0.96167 | 1.1957 | 2.5532 | 1.4627 | 1.0205 | 1.286 | 0.40666
133 | -0.035629 | -0.08142 | -0.1905 | -0.018124 | -0.0096346 | 0.045214 | -0.57777 | -0.44736 | -0.14441 | -0.094278 | -0.15539 | -0.087849 | 0.20245 | 0.064021 |  | -0.032849 | -0.14375 | -0.48376 | -0.084456 | -0.052105 | -0.078913 | -0.1312 | 0.028562 | 0.050942 | 0.032678 | -0.089485 | -0.065509 | 0.154 | 0.0487 |  | 0.19761 | 1.0335 | 0.40027 | 0.33307 | 0.57735 | 0.48649 | 0.061404 | 3.0449 | 0.106 | 0.97614 | 0.72167 | 0.44338 | 0.88062 | 0.27848 |  | -0.032174 | 0.4388 | 0.0073842 | -0.050277 | -0.098084 | -0.08789 | 0.032957 | 0.67239 | -0.31556 | -0.072286 | 0.049526 | -0.041225 | 0.28809 | 0.091103 |  | 0.84724 | 0.92697 | 0.67753 | 0.94839 | 0.98359 | 0.91496 | 0.096068 | 0.8719 | 0.42331 | 0.91192 | 0.76019 | 0.89191 | 0.28705 | 0.090772 |  |  | 0.75324 | 0.015035 | -1.471 | 2.1332 |  | 0.20076 | 0.95925 | 1.1925 | 1.825 | 0.70101 | 0.85625 | 1.1379 | 0.40232
134 | -0.044202 | -0.027066 | -0.15601 | -0.023446 | -0.00075963 | 0.038454 | -0.46395 | -0.45891 | -0.14312 | -0.0716 | -0.13506 | -0.057901 | 0.18199 | 0.057552 |  | -0.027954 | -0.13711 | -0.55621 | -0.077362 | -0.048084 | -0.095194 | -0.12448 | 0.036927 | 0.060369 | 0.028345 | -0.094075 | -0.062723 | 0.1761 | 0.055689 |  | 0.00036058 | 0.49106 | 1.2055 | 0.23028 | 0.53599 | 0.652 | 0.11497 | 3.054 | 0.015138 | 0.72564 | 0.70249 | 0.51353 | 0.90625 | 0.28658 |  | -0.0095698 | 0.46187 | -0.038241 | -0.063516 | -0.11927 | -0.076088 | 0.14866 | 0.34476 | -0.34141 | -0.042661 | 0.026454 | -0.040451 | 0.23364 | 0.073883 |  | 0.0080915 | 0.94776 | 0.88541 | 0.90759 | 0.99858 | 0.94431 | 0.19859 | 0.86936 | 0.095652 | 0.91019 | 0.67655 | 0.8965 | 0.40145 | 0.12695 |  | -0.52055 | 0.77109 | -0.073829 | -4.5874 | 1.6755 | -3.9823 | 0.54427 | 0.90326 | 1.2148 | 2.9799 | -0.10752 | 0.65768 | 2.4021 | 0.75963
135 | -0.031764 | -0.062649 | -0.22324 | -0.014092 | 0.0082091 | 0.045037 | -0.46619 | -0.41777 | -0.15524 | -0.093257 | -0.1411 | -0.077953 | 0.17721 | 0.05604 |  | -0.026558 | -0.22548 | -0.68548 | -0.042747 | -0.057501 | -0.076329 | -0.13566 | 0.036718 | 0.052807 | 0.029386 | -0.11308 | -0.050124 | 0.21805 | 0.068953 |  | -0.022702 | 0.65916 | 1.1438 | 0.12489 | 0.45372 | 0.62729 | 0.126 | 3.4613 | -0.013581 | 0.8474 | 0.74072 | 0.5405 | 1.032 | 0.32636 |  | 0.50734 | 0.40024 | 0.056009 | -0.035985 | -0.039855 | -0.086661 | 0.34963 | 0.48733 | -0.27741 | -0.033213 | 0.13274 | 0.011398 | 0.27743 | 0.087731 |  | -2.5051 | 0.91321 | 0.8367 | 0.8986 | 0.98223 | 0.93301 | 0.21277 | 0.8923 | -0.095869 | 0.90086 | 0.39687 | 0.89545 | 1.0821 | 0.3422 |  | 0.95026 | 0.63965 | 0.075536 |  | -2.2586 |  | 0.72046 | 0.92993 | 1.2351 |  | 0.32748 | 0.72046 | 1.1957 | 0.45191
136 | -0.032223 | -0.014129 | -0.21633 | -0.011165 | -9.2962e-05 | 0.056141 | -0.55153 | -0.42481 | -0.1672 | -0.041538 | -0.14029 | -0.03688 | 0.20244 | 0.064017 |  | -0.031245 | -0.15409 | -0.82144 | -0.040383 | -0.059813 | -0.072975 | -0.21168 | 0.028041 | 0.047036 | 0.038241 | -0.12783 | -0.050098 | 0.25731 | 0.081369 |  | -0.048379 | 0.65815 | 0.6641 | 0.060066 | 0.30665 | 0.43676 | 0.17031 | 3.3031 | -0.0014874 | 0.80303 | 0.63523 | 0.3717 | 0.98398 | 0.31116 |  | 0.22637 | 0.3253 | -0.036116 | 0.24199 | 0.12701 | -0.1058 | 0.16833 | 0.072651 | -0.31758 | -0.03614 | 0.066602 | 0.09983 | 0.19312 | 0.061071 |  | 2.9944 | 0.97898 | 0.75429 | 0.84325 | 0.9997 | 0.8861 | 0.23594 | 0.88605 | -0.0089756 | 0.95082 | 0.95206 | 0.88607 | 0.79375 | 0.25101 |  | 0.87871 | 0.67857 | -0.045988 | 0.85699 | 0.67984 | 3.2235 | 0.44297 | 0.72152 | 1.1739 |  | 0.95666 | 0.72152 | 0.91378 | 0.30459
137 | -0.031244 | -0.057358 | -0.2038 | -0.0061965 | 0.0057091 | 0.04562 | -0.51672 | -0.43945 | -0.19121 | -0.038017 | -0.14327 | -0.047687 | 0.1946 | 0.061538 |  | -0.032506 | -0.22699 | -0.57738 | -0.028591 | -0.064657 | -0.083684 | -0.12862 | 0.022374 | 0.052276 | 0.036876 | -0.10309 | -0.048581 | 0.18643 | 0.058955 |  | -0.073514 | 0.46561 | 0.82538 | 0.060806 | 0.26494 | 0.37702 | 0.030258 | 2.722 | -0.022185 | 0.88334 | 0.55336 | 0.32098 | 0.83321 | 0.26348 |  | -0.23679 | 0.49801 | -0.30125 | -0.038735 | 0.077531 | -0.025004 | 0.27402 | 0.045494 | -0.31837 | 0.069547 | 0.0044449 | 0.010245 | 0.2552 | 0.0807 |  | 1.7391 | 0.89032 | 0.80198 | 0.90752 | 0.97891 | 0.89206 | 0.055319 | 0.86099 | -0.13125 | 0.95874 | 0.79537 | 0.89119 | 0.51561 | 0.16305 |  | 1.1591 | 0.68691 | -1.091 | 3.8186 | 0.54527 | -0.42612 | 0.68056 | 0.67033 | 1.1965 | 0.6535 | 0.78937 | 0.67545 | 1.2739 | 0.40286
138 | -0.035171 | -0.030378 | -0.22174 | -0.0061861 | 0.0018133 | 0.033068 | -0.54883 | -0.44126 | -0.22174 | -0.07308 | -0.15435 | -0.054125 | 0.20129 | 0.063653 |  | -0.03411 | -0.18849 | -0.55126 | -0.020424 | -0.055688 | -0.083465 | -0.099773 | 0.028249 | 0.057901 | 0.036751 | -0.09103 | -0.044899 | 0.17753 | 0.05614 |  | -0.098754 | 0.96638 | 0.78152 | 0.082504 | 0.28252 | 0.30448 | 0.058394 | 2.5898 | -0.016748 | 0.89441 | 0.58445 | 0.2935 | 0.80475 | 0.25449 |  | -0.079518 | 0.52645 | 0.65219 | -0.12483 | 0.076208 | 0.18653 | 0.54804 | 0.040234 | -0.040954 | -0.039973 | 0.17444 | 0.058221 | 0.29173 | 0.092253 |  | 1.5531 | 0.96952 | 0.77898 | 0.93025 | 0.99362 | 0.90203 | 0.096164 | 0.85442 | -0.081698 | 0.92446 | 0.79209 | 0.91325 | 0.4657 | 0.14727 |  | 1.7512 | 0.73636 | 0.54193 | 1.1956 | 0.57779 | 0.69086 | 0.84599 | 0.5875 | -2.4167 |  | 0.50117 | 0.69086 | 1.161 | 0.38701
139 | -0.037098 | -0.088295 | -0.20896 | -0.023426 | -0.0017596 | 0.03136 | -0.41709 | -0.41035 | -0.18978 | -0.059882 | -0.14053 | -0.074088 | 0.16291 | 0.051516 |  | -0.016891 | -0.15477 | -0.50186 | -0.017633 | -0.04899 | -0.077017 | -0.13394 | 0.024854 | 0.047755 | 0.034012 | -0.084448 | -0.033312 | 0.16174 | 0.051145 |  | -0.016025 | 1.131 | 0.98732 | 0.15938 | 0.57857 | 0.33626 | 0.063717 | 2.3287 | 0.0020126 | 0.92408 | 0.6495 | 0.45742 | 0.72952 | 0.2307 |  | 0.13688 | 0.34107 | 0.21811 | -0.10221 | 0.36385 | 0.39482 | 0.22147 | 0.068026 | -0.016725 | -0.059411 | 0.15659 | 0.1775 | 0.18063 | 0.05712 |  | -0.76045 | 0.92759 | 0.82532 | 0.87185 | 0.99697 | 0.91469 | 0.13252 | 0.85019 | 0.010494 | 0.93914 | 0.57083 | 0.86102 | 0.58448 | 0.18483 |  | 0.89015 | 0.68786 | 0.30295 | 1.2085 | 0.88133 | 0.83677 | 0.62314 | 0.73241 | -0.53899 | 2.3391 | 0.79632 | 0.78459 | 0.71802 | 0.22706
140 | -0.0369 | -0.052545 | -0.21223 | -0.021415 | -0.020457 | 0.032849 | -0.41278 | -0.44907 | -0.14737 | -0.063965 | -0.13839 | -0.058255 | 0.16914 | 0.053486 |  | -0.041985 | -0.21761 | -0.54158 | -0.022674 | -0.055115 | -0.083861 | -0.14758 | 0.02402 | 0.051536 | 0.033772 | -0.10011 | -0.04855 | 0.17605 | 0.055673 |  | 0.15579 | 1.0634 | 0.89632 | 0.13803 | 0.8573 | 0.63488 | 0.09156 | 2.6679 | 0.091471 | 0.79886 | 0.73955 | 0.71687 | 0.77594 | 0.24538 |  | 0.11976 | 0.3124 | 0.55554 | -0.16897 | 0.14622 | 0.51908 | -0.10003 | 0.016807 | -0.038329 | 0.010381 | 0.13729 | 0.068285 | 0.25018 | 0.079115 |  | 0.8085 | 0.95291 | 0.80855 | 0.86568 | 0.97669 | 0.9508 | 0.18154 | 0.85593 | 0.38298 | 0.92587 | 0.77095 | 0.86081 | 0.26848 | 0.0849 |  | 0.74043 | 0.58942 | 0.50636 | 1.155 | 0.72625 | 0.86091 | -2.1037 | 0.41166 | -2.9022 | 0.23511 | 0.021928 | 0.54789 | 1.3672 | 0.43234
141 | -0.033848 | -0.054493 | -0.18332 | -0.029717 | -0.0098221 | 0.032693 | -0.40527 | -0.43564 | -0.11383 | -0.033059 | -0.12663 | -0.04417 | 0.16583 | 0.05244 |  | -0.042881 | -0.16816 | -0.50656 | -0.025706 | -0.045584 | -0.07659 | -0.10735 | 0.023635 | 0.056359 | 0.030626 | -0.086221 | -0.044232 | 0.16234 | 0.051336 |  | 0.14997 | 1.0094 | 0.66645 | 0.0579 | 0.59592 | 0.48078 | 0.04355 | 3.4736 | 0.0028147 | 0.74552 | 0.72259 | 0.53835 | 1.0262 | 0.32451 |  | 0.37961 | 0.32146 | 0.3972 | -0.16094 | 0.087499 | 0.11065 | -0.05795 | 0.080244 | -0.070819 | -0.018911 | 0.1068 | 0.083872 | 0.19779 | 0.062548 |  | 0.81587 | 0.94878 | 0.78428 | 0.66083 | 0.98378 | 0.93633 | 0.097032 | 0.88856 | 0.02413 | 0.95754 | 0.70971 | 0.85221 | 0.35616 | 0.11263 |  | 0.8985 | 0.65654 | 0.4395 | 1.1901 | 0.65748 | 0.59096 | -1.1731 | 0.77248 | 4.8976 | -1.6142 | 0.73158 | 0.65701 | 1.727 | 0.54613
142 | -0.033848 | -0.05192 | -0.18678 | -0.022249 | -0.0059263 | 0.037006 | -0.41413 | -0.42426 | -0.081422 | -0.028528 | -0.12121 | -0.042884 | 0.16755 | 0.052984 |  | -0.042412 | -0.14586 | -0.5013 | -0.024893 | -0.036751 | -0.084736 | -0.10456 | 0.033499 | 0.054546 | 0.035428 | -0.081704 | -0.039581 | 0.16092 | 0.050887 |  | 0.10175 | 1.1357 | 0.77676 | 0.081671 | 0.43479 | 0.37758 | 0.021383 | 2.5901 | -0.020383 | 0.71412 | 0.62135 | 0.40619 | 0.78885 | 0.24946 |  | 0.62591 | 0.38852 | 0.19557 | -0.1693 | 0.098812 | -0.046129 | 0.16386 | 0.14969 | -0.16846 | -0.070692 | 0.11678 | 0.12425 | 0.25117 | 0.079427 |  | 0.75037 | 0.95628 | 0.80615 | 0.7859 | 0.98655 | 0.91074 | 0.0491 | 0.85926 | -0.33394 | 0.96159 | 0.6732 | 0.8327 | 0.4463 | 0.14113 |  | 0.93654 | 0.72704 | 0.28064 | 1.1724 | 0.7289 | -1.1949 | 0.61046 | 0.81713 | 1.4788 | 2.0047 | 0.75617 | 0.77302 | 0.8397 | 0.26554
143 | -0.040462 | -0.030326 | -0.17473 | -0.044145 | -0.014958 | 0.034162 | -0.39567 | -0.41426 | -0.12235 | -0.063767 | -0.12665 | -0.053956 | 0.15749 | 0.049802 |  | -0.057381 | -0.27992 | -0.5216 | -0.023112 | -0.043199 | -0.080173 | -0.19546 | 0.037999 | 0.049765 | 0.037866 | -0.10752 | -0.05029 | 0.17966 | 0.056813 |  | -0.0023165 | 1.0218 | 0.98528 | 0.14185 | 0.41969 | 0.51475 | -0.028658 | 2.0878 | 0.040929 | 0.65344 | 0.58345 | 0.46722 | 0.65491 | 0.2071 |  | 0.097732 | 0.52552 | -0.22451 | -0.026256 | 0.14356 | -0.063088 | 0.23939 | 0.067796 | -0.31263 | -0.088828 | 0.035869 | 0.02077 | 0.23946 | 0.075724 |  | -0.060728 | 0.97118 | 0.84937 | 0.76265 | 0.96559 | 0.93776 | -0.078086 | 0.83443 | 0.25067 | 0.91109 | 0.63439 | 0.8419 | 0.42589 | 0.13468 |  | 0.63007 | 0.65246 | -0.7557 |  | 0.76869 | -3.6924 | 0.55052 | 0.64082 | 1.1893 | 1.743 | 0.19186 | 0.64082 | 1.599 | 0.53299
144 | -0.036098 | -0.021608 | -0.17308 | -0.043592 | -0.020228 | 0.050204 | -0.42884 | -0.40851 | -0.14427 | -0.066017 | -0.1292 | -0.054805 | 0.16519 | 0.052236 |  | -0.054464 | -0.1733 | -0.50509 | -0.026445 | -0.041949 | -0.072455 | -0.13132 | 0.030104 | 0.047359 | 0.037074 | -0.089049 | -0.048206 | 0.16272 | 0.051456 |  | -0.001504 | 0.83247 | 0.90299 | 0.092244 | 0.38901 | 0.58935 | -0.12957 | 2.1265 | 0.091492 | 0.66566 | 0.55586 | 0.48918 | 0.65963 | 0.20859 |  | 0.011524 | 0.58552 | 0.11002 | 0.20271 | -0.011553 | -0.072536 | 0.67135 | 0.085723 | -0.20395 | -0.088401 | 0.12904 | 0.048624 | 0.28723 | 0.09083 |  | -0.043476 | 0.9747 | 0.83916 | 0.67908 | 0.95057 | 0.9215 | -0.43292 | 0.83885 | 0.38808 | 0.90977 | 0.60253 | 0.83901 | 0.48408 | 0.15308 |  | 0.17464 | 0.77162 | 0.17886 | 0.8846 | -0.38007 |  | 0.83639 | 0.7401 | 1.3024 | 1.7223 | 0.69232 | 0.77162 | 0.63058 | 0.21019
145 | -0.040087 | -0.015774 | -0.14363 | -0.009759 | -0.015478 | 0.061454 | -0.405 | -0.41582 | -0.13539 | -0.042653 | -0.11621 | -0.04137 | 0.16621 | 0.052559 |  | -0.052099 | -0.1513 | -0.49812 | -0.022039 | -0.041001 | -0.092486 | -0.14648 | 0.042364 | 0.046338 | 0.041897 | -0.087293 | -0.04655 | 0.16173 | 0.051143 |  | -0.039004 | 0.49065 | 0.75015 | 0.095868 | 0.41179 | 0.61413 | -0.01795 | 3.073 | 0.1596 | 0.7991 | 0.63373 | 0.45122 | 0.90997 | 0.28776 |  | -0.18837 | 0.59489 | 0.071884 | 0.095786 | -0.061396 | 0.052912 | 0.83217 | 0.061692 | -0.18015 | -0.059098 | 0.12203 | 0.057302 | 0.33227 | 0.10507 |  |  | 0.96885 | 0.8393 | 0.90761 | 0.96377 | 0.90904 | -0.046377 | 0.88081 | 0.54103 | 0.94933 | 0.76815 | 0.90761 | 0.33232 | 0.11077 |  | 1.3823 | 0.79724 | 0.12611 | 0.81295 | 3.0103 | 0.36391 | 0.85032 | 0.59287 | 1.3463 | 3.4357 | 1.2718 | 0.83164 | 1.1022 | 0.34855
146 | -0.0449 | -0.057108 | -0.13271 | -0.012874 | -0.0038846 | 0.048652 | -0.45845 | -0.43535 | -0.13145 | -0.047538 | -0.12756 | -0.052323 | 0.177 | 0.055972 |  | -0.055256 | -0.13554 | -0.46404 | -0.029414 | -0.04347 | -0.080777 | -0.10449 | 0.041343 | 0.049651 | 0.044887 | -0.077711 | -0.049363 | 0.15009 | 0.047464 |  | -0.073046 | 0.76353 | 0.85885 | 0.16598 | 0.43525 | 0.50752 | -0.038773 | 2.1625 | 0.070992 | 0.67733 | 0.55301 | 0.47138 | 0.65692 | 0.20774 |  | -0.24755 | 0.62746 | -0.26018 | -0.01286 | -0.091948 | 0.25535 | 0.55603 | 0.11093 | 0.31367 | -0.062348 | 0.11886 | 0.049036 | 0.31251 | 0.098826 |  | 2.5952 | 0.93041 | 0.86616 | 0.92802 | 0.99115 | 0.91252 | -0.092388 | 0.83242 | 0.35067 | 0.93442 | 0.92486 | 0.92027 | 0.6808 | 0.21529 |  | 1.2874 | 0.82236 | -1.2763 | -0.77683 | 1.8967 | 0.75968 | 0.84181 | 0.7285 | 0.86334 | 3.5705 | 0.87172 | 0.83208 | 1.3281 | 0.41999
147 | -0.040441 | -0.023358 | -0.15527 | -0.013217 | -0.0063117 | 0.023652 | -0.39847 | -0.37853 | -0.16326 | -0.10151 | -0.12567 | -0.070974 | 0.15208 | 0.048091 |  | -0.037516 | -0.13638 | -0.45688 | -0.031633 | -0.044428 | -0.079194 | -0.13264 | 0.021739 | 0.054536 | 0.018866 | -0.082353 | -0.040972 | 0.1459 | 0.046136 |  | -0.069431 | 1.0086 | 0.67989 | 0.18141 | 0.29098 | 0.35337 | -0.01571 | 2.1846 | 0.019096 | 0.69007 | 0.53228 | 0.32218 | 0.67845 | 0.21455 |  | 0.061972 | 0.4531 | -0.17862 | -0.00087024 | 0.020083 | 0.11367 | 0.50232 | 0.21668 | -0.056225 | -0.082598 | 0.10495 | 0.041027 | 0.22447 | 0.070984 |  | 2.395 | 0.97737 | 0.81408 | 0.93209 | 0.97877 | 0.93727 | -0.041045 | 0.85232 | 0.10472 | 0.87177 | 0.88224 | 0.90193 | 0.64765 | 0.2048 |  | 0.62291 | 0.76864 | -0.64189 | -0.028289 | 0.31131 | 0.58939 | 0.79111 | 0.90882 |  | 1.296 | 0.51311 | 0.62291 | 0.56985 | 0.18995
148 | -0.043691 | -0.07567 | -0.16934 | -0.0068215 | 0.0021362 | 0.036391 | -0.40305 | -0.38521 | -0.13121 | -0.084955 | -0.12614 | -0.080312 | 0.15414 | 0.048744 |  | -0.016527 | -0.12324 | -0.44207 | -0.031529 | -0.051459 | -0.079715 | -0.10524 | 0.025937 | 0.060651 | 0.021428 | -0.074176 | -0.041494 | 0.14211 | 0.044938 |  | -0.0057436 | 1.2474 | 0.6216 | 0.027712 | 0.36852 | 0.29538 | -0.049565 | 2.7241 | 0.0037001 | 0.78336 | 0.60165 | 0.33195 | 0.85527 | 0.27046 |  | 0.10665 | 0.51216 | 1.2319 | -0.036714 | -0.00076094 | 0.1284 | 0.3892 | 0.042578 | -0.20409 | 0.016037 | 0.21854 | 0.074613 | 0.41187 | 0.13025 |  | -0.15135 | 0.94281 | 0.7859 | 0.80247 | 0.99424 | 0.89031 | -0.14022 | 0.87611 | 0.027426 | 0.90216 | 0.59299 | 0.83929 | 0.47611 | 0.15056 |  | 0.86583 | 0.80605 | 0.73592 |  | -0.015009 | 0.61697 | 0.78715 | 0.62144 | 1.4228 | 0.42805 | 0.69658 | 0.73592 | 0.38214 | 0.12738
149 | -0.041879 | -0.12836 | -0.20063 | -0.034446 | -0.0012179 | 0.043433 | -0.38482 | -0.38084 | -0.15632 | -0.073038 | -0.13581 | -0.1007 | 0.14907 | 0.047141 |  | -0.035985 | -0.1908 | -0.41368 | -0.042331 | -0.04249 | -0.076142 | -0.11832 | 0.033479 | 0.066338 | 0.034803 | -0.078513 | -0.042411 | 0.14036 | 0.044386 |  | -0.067442 | 0.78245 | 0.69643 | 0.026796 | 0.32947 | 0.25896 | -0.060096 | 2.2146 | 0.037054 | 0.73434 | 0.49525 | 0.29421 | 0.68911 | 0.21792 |  | 0.87493 | 0.45509 | 0.55519 | -0.082651 | -0.081438 | 0.047902 | 0.021936 | 0.10993 | -0.0079333 | 0.0092037 | 0.19022 | 0.034919 | 0.32446 | 0.1026 |  | 2.6383 | 0.85907 | 0.77635 | 0.43754 | 0.99632 | 0.85637 | -0.18507 | 0.85326 | 0.19162 | 0.90954 | 0.83333 | 0.85482 | 0.73791 | 0.23335 |  | 0.9605 | 0.70459 | 0.57303 | 2.0498 | 2.091 | 0.38617 | 0.15639 | 0.76655 | -0.13583 | 0.20914 | 0.77614 | 0.63881 | 0.75431 | 0.23853
150 | -0.042004 | -0.047931 | -0.23211 | -0.016926 | -0.012145 | 0.053506 | -0.41363 | -0.37698 | -0.14411 | -0.09608 | -0.13284 | -0.072005 | 0.15915 | 0.050329 |  | -0.032037 | -0.14533 | -0.42803 | -0.045383 | -0.042167 | -0.080986 | -0.098231 | 0.051145 | 0.069234 | 0.03422 | -0.071757 | -0.043775 | 0.1424 | 0.04503 |  | 0.20104 | 0.55702 | 0.59772 | 0.15206 | 0.19167 | 0.21998 | 0.11645 | 2.4802 | 0.0132 | 0.79253 | 0.53218 | 0.21051 | 0.72855 | 0.23039 |  | 1.6104 | 0.51632 | -0.10697 | 0.24805 | -0.10717 | -0.024286 | 0.089905 | 0.025192 | -0.065944 | -0.073275 | 0.21122 | 0.00045335 | 0.52887 | 0.16724 |  | 0.82717 | 0.92077 | 0.7203 | 0.89984 | 0.94041 | 0.80435 | 0.21968 | 0.86806 | 0.083911 | 0.89188 | 0.71764 | 0.84762 | 0.30663 | 0.096963 |  | 0.98049 | 0.78035 | -0.33318 | 0.84534 | 1.6487 | -0.42831 | 0.47787 | 0.33001 |  | 1.8762 | 0.68639 | 0.78035 | 0.78381 | 0.26127
151 | -0.042785 | -0.081066 | -0.19786 | 0.0029493 | 0.0015216 | 0.039266 | -0.34161 | -0.39407 | -0.12558 | -0.072986 | -0.12122 | -0.077026 | 0.14729 | 0.046576 |  | -0.055162 | -0.11417 | -0.40049 | -0.046529 | -0.047574 | -0.084923 | -0.094137 | 0.048281 | 0.068703 | 0.039855 | -0.068615 | -0.051368 | 0.13272 | 0.04197 |  | 0.22473 | 0.65131 | 0.75204 | 0.33975 | 0.17379 | 0.30858 | 0.18501 | 2.4387 | 0.049627 | 0.70448 | 0.5828 | 0.32417 | 0.69641 | 0.22022 |  | 0.86797 | 0.40705 | 0.067186 | 0.044432 | -0.097438 | -0.050577 | 0.63603 | -0.055485 | 0.00023339 | -0.087494 | 0.17319 | 0.022333 | 0.34204 | 0.10816 |  | 0.84006 | 0.88931 | 0.79171 | 0.99139 | 0.99132 | 0.88712 | 0.35131 | 0.86089 | 0.28325 | 0.90612 | 0.77925 | 0.874 | 0.25155 | 0.079547 |  | 0.94024 | 0.78095 | 0.14366 | 0.48848 | 1.9541 | -1.4726 | 0.87107 |  | 0.0033856 | 1.8366 | 0.61621 | 0.78095 | 1.028 | 0.34267
152 | -0.033837 | -0.04892 | -0.2506 | -0.0027695 | 0.0074904 | 0.041902 | -0.36818 | -0.40255 | -0.0756 | -0.087788 | -0.12208 | -0.06226 | 0.15991 | 0.050567 |  | -0.049808 | -0.10325 | -0.43532 | -0.037643 | -0.03797 | -0.084361 | -0.085991 | 0.047343 | 0.057557 | 0.039814 | -0.068963 | -0.043889 | 0.14126 | 0.044671 |  | 0.022121 | 1.2044 | 0.85163 | 0.70173 | 0.18325 | 0.33568 | 0.046883 | 2.2557 | 0.032013 | 0.6586 | 0.62919 | 0.49714 | 0.6977 | 0.22063 |  | 0.31798 | 0.47302 | 1.095 | -0.062193 | -0.11444 | -0.050015 | 0.43582 | 0.24444 | -0.15535 | -0.071901 | 0.21123 | 0.097214 | 0.39102 | 0.12365 |  | 0.39531 | 0.96097 | 0.77265 | 0.99607 | 0.96073 | 0.88903 | 0.11296 | 0.84856 | 0.29748 | 0.88238 | 0.71161 | 0.86547 | 0.31941 | 0.10101 |  | 0.86458 | 0.82083 | 0.71553 | 2.5333 | 1.4965 | -1.4562 | 0.83521 | 0.83775 | 1.5886 | 2.2408 | 1.0477 | 0.85116 | 1.0893 | 0.34446
153 | -0.045525 | -0.06016 | -0.19427 | -0.016426 | 0.0010425 | 0.0035683 | -0.40644 | -0.38684 | -0.095297 | -0.081444 | -0.12818 | -0.070802 | 0.15274 | 0.048301 |  | -0.048006 | -0.14398 | -0.38328 | -0.053518 | -0.050574 | -0.071319 | -0.12929 | 0.039729 | 0.066713 | 0.045845 | -0.072768 | -0.052046 | 0.1301 | 0.041142 |  | -0.053994 | 1.0724 | 0.60147 | 0.48638 | 0.1702 | 0.37895 | -0.05219 | 2.2365 | 0.013461 | 0.67735 | 0.55305 | 0.43266 | 0.69353 | 0.21931 |  | 0.23918 | 0.42377 | 0.85982 | -0.13345 | 0.031354 | 0.24878 | 0.68971 | 0.32192 | -0.17467 | -0.0012442 | 0.25052 | 0.24398 | 0.33977 | 0.10745 |  |  | 0.94688 | 0.75586 | 0.96733 | 0.99391 | 0.99067 | -0.14733 | 0.85254 | 0.12377 | 0.89267 | 0.70848 | 0.89267 | 0.42074 | 0.14025 |  | 0.83284 | 0.74641 | 0.69168 | 1.6695 | 0.3827 | 0.77719 | 0.84213 | 0.89015 | 1.6179 | -0.027897 | 0.84227 | 0.80502 | 0.50474 | 0.15961
154 | -0.037077 | -0.089295 | -0.19628 | -0.027874 | -0.012093 | 0.0091412 | -0.38087 | -0.38281 | -0.082527 | -0.10379 | -0.13035 | -0.085911 | 0.14459 | 0.045724 |  | -0.033308 | -0.21441 | -0.42808 | -0.045852 | -0.049001 | -0.075319 | -0.117 | 0.027239 | 0.056849 | 0.035001 | -0.084389 | -0.047426 | 0.1446 | 0.045727 |  | -0.025108 | 0.56941 | 0.75104 | 0.40806 | 0.14554 | 0.37671 | 0.2326 | 2.07 | 0.023585 | 0.66597 | 0.52178 | 0.39238 | 0.6036 | 0.19087 |  | -0.065705 | 0.37173 | 0.76189 | -0.14879 | 0.36804 | 0.22665 | 0.47072 | 0.37305 | -0.21712 | 0.049454 | 0.21899 | 0.29735 | 0.3096 | 0.097906 |  | -2.0978 | 0.86444 | 0.7928 | 0.93606 | 0.92328 | 0.97631 | 0.37916 | 0.84393 | 0.22227 | 0.86517 | 0.47056 | 0.85418 | 0.93679 | 0.29624 |  | 2.0281 | 0.63419 | 0.64026 | 1.4454 | 0.8825 | 0.75058 | 0.80092 | 0.93195 | 1.3547 | 0.58556 | 1.0054 | 0.84171 | 0.46382 | 0.14667
155 | -0.034327 | -0.058847 | -0.22495 | -0.029697 | -0.0064263 | 0.017412 | -0.44251 | -0.35103 | -0.092131 | -0.054319 | -0.12768 | -0.056583 | 0.15773 | 0.04988 |  | -0.026235 | -0.14644 | -0.47786 | -0.026685 | -0.04947 | -0.076913 | -0.083023 | 0.017854 | 0.062807 | 0.042355 | -0.076361 | -0.038077 | 0.15427 | 0.048785 |  | -0.019817 | 1.1095 | 0.62299 | 0.11484 | 0.27134 | 0.4705 | 0.17758 | 2.1998 | -0.01906 | 0.87506 | 0.58028 | 0.37092 | 0.68291 | 0.21596 |  | -0.20855 | 0.73497 | 0.27459 | -0.1673 | 0.19197 | 0.0016624 | 0.22726 | 0.2874 | -0.26144 | -0.0060463 | 0.10745 | 0.096815 | 0.3002 | 0.094932 |  | -1.3657 | 0.94963 | 0.73471 | 0.79454 | 0.97686 | 0.96431 | 0.28638 | 0.86239 | -0.26085 | 0.94155 | 0.48838 | 0.82846 | 0.76138 | 0.24077 |  | 1.1439 | 0.83386 | 0.36493 | 1.1898 | 0.7951 | 0.021157 | 0.73243 | 0.94151 | 1.3162 | -0.16652 | 0.71723 | 0.81448 | 0.4971 | 0.1572
156 | -0.033785 | -0.15144 | -0.16351 | -0.03629 | -0.0014784 | 0.026454 | -0.41263 | -0.36728 | -0.095475 | -0.033403 | -0.12688 | -0.065882 | 0.15174 | 0.047985 |  | -0.020943 | -0.12982 | -0.37295 | -0.018706 | -0.037334 | -0.090205 | -0.11708 | 0.018937 | 0.080255 | 0.031584 | -0.065626 | -0.029139 | 0.1268 | 0.040097 |  | -0.031983 | 1.1923 | 0.69344 | 0.014754 | 0.22268 | 0.32252 | 0.12733 | 2.2079 | -0.042602 | 0.82113 | 0.55275 | 0.2726 | 0.71252 | 0.22532 |  | 0.077795 | 0.89868 | 0.80079 | -0.15818 | -0.023198 | -0.072608 | 0.18375 | 0.45088 | -0.30929 | -0.066984 | 0.17816 | 0.027298 | 0.409 | 0.12934 |  |  | 0.8873 | 0.80919 | 0.28904 | 0.9934 | 0.9242 | 0.23581 | 0.85738 | -0.80575 | 0.96091 | 0.57239 | 0.85738 | 0.58963 | 0.19654 |  | 0.78789 | 0.87378 | 0.68226 | 1.1341 | -1.6411 | -4.1264 | 0.6108 | 0.95969 | 1.3504 | 1.8922 | 0.25237 | 0.83083 | 1.7925 | 0.56684
157 | -0.036993 | -0.087503 | -0.13956 | -0.046228 | -0.015426 | 0.03412 | -0.34348 | -0.35846 | -0.077506 | -0.098309 | -0.11693 | -0.082505 | 0.13226 | 0.041826 |  | -0.030079 | -0.11075 | -0.38029 | -0.037133 | -0.0073654 | -0.082798 | -0.1012 | 0.017072 | 0.0804 | 0.036032 | -0.061611 | -0.033606 | 0.12755 | 0.040334 |  | -0.053431 | 0.77689 | 0.73422 | 0.015827 | 0.19829 | 0.3379 | 0.053383 | 2.697 | 0.027544 | 0.58576 | 0.53734 | 0.26809 | 0.81871 | 0.2589 |  | 0.045337 | 0.55182 | 0.27422 | -0.1818 | -0.011594 | -0.07089 | -0.012127 | 0.39032 | -0.18794 | -0.078932 | 0.071841 | -0.01186 | 0.24998 | 0.07905 |  | 3.2505 | 0.89877 | 0.84029 | 0.25505 | 0.92782 | 0.90828 | 0.13451 | 0.88269 | 0.2622 | 0.85629 | 0.92164 | 0.86949 | 0.87786 | 0.2776 |  | 0.60116 | 0.83285 | 0.41897 | 1.2567 | 2.7417 |  | -0.13614 | 0.95809 | 1.7476 | 1.8399 | 1.1401 | 0.95809 | 0.86633 | 0.28878
158 | -0.041306 | -0.054972 | -0.14601 | -0.025874 | -0.016218 | 0.03811 | -0.33727 | -0.33913 | -0.094173 | -0.074152 | -0.1091 | -0.064562 | 0.13019 | 0.041168 |  | -0.037381 | -0.22559 | -0.39029 | -0.038737 | -0.034584 | -0.083788 | -0.095221 | 0.0089578 | 0.078494 | 0.035209 | -0.078293 | -0.038059 | 0.13727 | 0.043408 |  | -0.080994 | 0.90954 | 0.76684 | -0.049423 | 0.16453 | 0.26597 | -0.11002 | 3.484 | 0.052617 | 0.64275 | 0.60458 | 0.21525 | 1.0767 | 0.34048 |  | 0.19941 | 0.50918 | 0.14267 | -0.19355 | 0.059999 | -0.083567 | 0.096082 | 0.25835 | 0.0081188 | 0.010214 | 0.10069 | 0.078041 | 0.19499 | 0.061661 |  | 2.0408 | 0.94301 | 0.84005 | 2.0987 | 0.91027 | 0.87467 | -0.48415 | 0.9113 | 0.35845 | 0.89656 | 0.93896 | 0.90342 | 0.74076 | 0.23425 |  | 0.84214 | 0.69297 | 0.26769 | 1.2502 | 0.63435 |  | 0.50225 | 0.96649 | 0.093737 | 0.22486 | 0.6083 | 0.63435 | 0.37781 | 0.12594
159 | -0.045462 | -0.04142 | -0.18568 | -0.019686 | -0.0077805 | 0.045235 | -0.41337 | -0.32321 | -0.1258 | -0.090132 | -0.12073 | -0.067797 | 0.14693 | 0.046463 |  | -0.046547 | -0.22133 | -0.4705 | -0.030549 | -0.032928 | -0.082569 | -0.085179 | 0.014739 | 0.084963 | 0.031636 | -0.083826 | -0.039738 | 0.15874 | 0.050198 |  | -0.063879 | 0.86521 | 0.84808 | 0.022639 | 0.23659 | 0.24597 | -0.066513 | 2.8682 | 0.087835 | 0.60881 | 0.56529 | 0.24128 | 0.88208 | 0.27894 |  | 0.1616 | 0.47437 | 0.060697 | -0.21268 | -0.052823 | -0.063035 | 0.12347 | 0.098755 | 0.032483 | -0.061067 | 0.056176 | 0.04659 | 0.1841 | 0.058219 |  | 3.4685 | 0.95431 | 0.82038 | 0.53489 | 0.96816 | 0.84466 | -0.19176 | 0.89872 | 0.41115 | 0.87105 | 0.95801 | 0.85785 | 0.95136 | 0.30085 |  | 0.77637 | 0.68186 | 0.11426 | 1.1677 | 2.655 | -3.227 | 0.59175 | 0.87013 | 0.27658 | 2.075 | 0.59817 | 0.72912 | 1.557 | 0.49237
160 | -0.039671 | -0.07492 | -0.18483 | -0.019051 | -0.012062 | 0.033579 | -0.36591 | -0.34856 | -0.1397 | -0.066528 | -0.12176 | -0.070724 | 0.13906 | 0.043975 |  | -0.053256 | -0.17194 | -0.37254 | -0.032945 | -0.041095 | -0.088975 | -0.087856 | 0.018947 | 0.077296 | 0.036616 | -0.071574 | -0.047175 | 0.12738 | 0.040282 |  | -0.051473 | 0.98618 | 0.79282 | 0.047441 | 0.24457 | 0.28645 | 0.024831 | 2.5122 | -0.014883 | 0.79334 | 0.56215 | 0.26551 | 0.7838 | 0.24786 |  | -0.23127 | 0.41534 | 1.043 | -0.206 | -0.10283 | -0.079025 | 0.38456 | 0.16365 | 0.058223 | -0.021234 | 0.14244 | 0.018495 | 0.38711 | 0.12242 |  | 4.3613 | 0.92939 | 0.81095 | 0.71349 | 0.953 | 0.89507 | 0.063549 | 0.87816 | -0.11924 | 0.92263 | 1.0408 | 0.88662 | 1.2278 | 0.38828 |  | 1.2992 | 0.70723 | 0.73682 | 1.1904 | 1.6656 |  | 0.81403 | 0.89623 | 0.42963 | -1.3804 | 0.70652 | 0.81403 | 0.865 | 0.28833
161 | -0.048098 | -0.069326 | -0.19575 | -0.012644 | -0.011447 | 0.030183 | -0.35435 | -0.37573 | -0.11634 | -0.058673 | -0.12122 | -0.064 | 0.14276 | 0.045144 |  | -0.056297 | -0.15812 | -0.45038 | -0.027862 | -0.037365 | -0.081465 | -0.10135 | 0.012499 | 0.059932 | 0.027772 | -0.081264 | -0.046831 | 0.14475 | 0.045775 |  | -0.082171 | 0.8437 | 0.51407 | 0.13355 | 0.25038 | 0.34561 | 0.036831 | 2.2585 | 0.11122 | 0.59209 | 0.50038 | 0.298 | 0.67857 | 0.21458 |  | -0.38207 | 0.54913 | 0.85632 | -0.16669 | -0.11661 | -0.073817 | 0.98075 | 0.24684 | 0.18691 | -0.052463 | 0.20283 | 0.067223 | 0.45665 | 0.1444 |  | 2.4116 | 0.92407 | 0.72422 | 0.91351 | 0.95628 | 0.91968 | 0.094153 | 0.85737 | 0.48875 | 0.90984 | 0.91995 | 0.91167 | 0.59035 | 0.18669 |  | 1.1728 | 0.77643 | 0.65533 | 1.2007 | 1.4715 |  | 0.90634 | 0.9518 | 0.75721 | 2.1248 | 1.113 | 0.9518 | 0.45847 | 0.15282
162 | -0.039764 | -0.10729 | -0.16496 | -0.021082 | -0.010353 | 0.012412 | -0.39237 | -0.33121 | -0.16127 | -0.064788 | -0.12807 | -0.086036 | 0.13778 | 0.043571 |  | -0.081287 | -0.14822 | -0.36567 | -0.031831 | -0.040219 | -0.073986 | -0.11014 | 0.0089057 | 0.06913 | 0.042189 | -0.073113 | -0.057103 | 0.1228 | 0.038832 |  | -0.022348 | 1.326 | 0.68194 | 0.15809 | 0.14752 | 0.52406 | 0.018415 | 1.9835 | 0.1558 | 0.59437 | 0.55674 | 0.34107 | 0.64618 | 0.20434 |  | -0.37054 | 0.44018 | 1.1947 | -0.089974 | -0.12492 | -0.085004 | 0.74757 | 0.040849 | -0.18478 | -0.051265 | 0.15169 | -0.068135 | 0.48951 | 0.1548 |  | -1.2831 | 0.92515 | 0.80522 | 0.88233 | 0.93442 | 0.97686 | 0.044827 | 0.85691 | 0.49139 | 0.90171 | 0.55357 | 0.86962 | 0.70578 | 0.22319 |  | 1.281 | 0.7481 | 0.76565 | 1.5474 | 1.4749 |  | 0.87159 | 0.82101 | 1.5978 |  | 1.1384 | 1.0763 | 0.37323 | 0.13195
163 | -0.040087 | -0.088181 | -0.2256 | -0.019467 | -0.01451 | 0.026725 | -0.37954 | -0.35443 | -0.14177 | -0.12592 | -0.13628 | -0.10705 | 0.14201 | 0.044906 |  | -0.038308 | -0.14932 | -0.36345 | -0.028341 | -0.051907 | -0.074829 | -0.090096 | 0.0082599 | 0.057234 | 0.045022 | -0.068573 | -0.045107 | 0.12084 | 0.038213 |  | -0.063546 | 0.64476 | 0.69435 | 0.30898 | 0.112 | 0.41536 | -0.050481 | 2.844 | 0.044461 | 0.65313 | 0.5603 | 0.36217 | 0.85392 | 0.27003 |  | -0.33765 | 0.3765 | 0.60373 | -0.033068 | -0.089646 | -0.079473 | 0.26619 | 0.070848 | 0.4585 | -0.060401 | 0.11755 | 0.01889 | 0.29576 | 0.093527 |  | 2.7089 | 0.87969 | 0.75477 | 0.94073 | 0.88531 | 0.93955 | -0.15341 | 0.88919 | 0.23874 | 0.83836 | 0.89218 | 0.8825 | 0.73388 | 0.23207 |  | 1.128 | 0.71602 | 0.62422 |  | 2.3754 |  | 0.74712 | 0.89559 | 0.88903 | 3.9276 | 1.4129 | 0.89231 | 1.1603 | 0.41023
164 | -0.041764 | -0.13489 | -0.14994 | -0.027551 | -0.019353 | 0.041495 | -0.35029 | -0.33877 | -0.16992 | -0.1053 | -0.12963 | -0.12009 | 0.13109 | 0.041456 |  | -0.048891 | -0.13611 | -0.34372 | -0.032976 | -0.043542 | -0.089788 | -0.093075 | 0.012468 | 0.048807 | 0.051709 | -0.067512 | -0.046217 | 0.1147 | 0.03627 |  | -0.083264 | 0.87831 | 0.40597 | 0.28962 | 0.1185 | 0.39285 | 0.081154 | 3.1657 | 0.10922 | 0.56325 | 0.59213 | 0.34124 | 0.94555 | 0.29901 |  | -0.19009 | 0.44757 | 0.23189 | 0.0037027 | -0.086438 | -0.072754 | 0.04179 | 0.040255 | 1.8207 | -0.05638 | 0.21802 | 0.021979 | 0.59151 | 0.18705 |  | 2.0064 | 0.86687 | 0.73028 | 0.91314 | 0.85961 | 0.90447 | 0.1881 | 0.90333 | 0.39127 | 0.8425 | 0.86059 | 0.86324 | 0.47248 | 0.14941 |  | 1.3463 | 0.7668 | 0.40287 | 0.10095 | 2.0151 | -4.2712 | 0.30987 | 0.76351 | 0.97389 |  | 0.26756 | 0.76351 | 1.7979 | 0.5993
165 | -0.0519 | -0.07692 | -0.16373 | -0.018707 | -0.0050721 | 0.047162 | -0.41684 | -0.35688 | -0.14714 | -0.10339 | -0.12934 | -0.090156 | 0.15062 | 0.047631 |  | -0.021214 | -0.12191 | -0.43277 | -0.018497 | -0.037647 | -0.095215 | -0.10913 | 0.0093119 | 0.058807 | 0.048168 | -0.07201 | -0.02943 | 0.14116 | 0.04464 |  | -0.059608 | 0.76794 | 0.33738 | 0.27846 | 0.18356 | 0.29863 | 0.02329 | 3.2266 | 0.039325 | 0.44436 | 0.554 | 0.28855 | 0.96892 | 0.3064 |  | -0.023934 | 0.297 | -0.2362 | -0.11163 | -0.11803 | -0.0809 | 0.71386 | 0.061869 | 0.27749 | 0.058797 | 0.083833 | 0.017432 | 0.27911 | 0.088262 |  |  | 0.90896 | 0.67326 | 0.93705 | 0.97311 | 0.86361 | 0.052915 | 0.90041 | 0.2109 | 0.81124 | 0.7035 | 0.86361 | 0.33769 | 0.11256 |  |  | 0.70897 | -1.2016 | 1.1986 | 1.4683 |  | 0.8674 | 0.86918 | 0.82514 | 0.54969 | 0.66071 | 0.84627 | 0.80513 | 0.28466
166 | -0.033014 | -0.054951 | -0.22161 | -0.017488 | -0.0088742 | 0.044006 | -0.39595 | -0.35839 | -0.087495 | -0.070059 | -0.12038 | -0.062505 | 0.15217 | 0.048121 |  | -0.012672 | -0.11713 | -0.39926 | -0.030456 | -0.048209 | -0.10591 | -0.10868 | 0.02301 | 0.055109 | 0.037699 | -0.07065 | -0.039332 | 0.13108 | 0.041452 |  | -0.033358 | 0.66777 | 0.26506 | 0.012098 | 0.19108 | 0.25506 | -0.096169 | 2.9065 | 0.14417 | 0.619 | 0.49312 | 0.22307 | 0.88496 | 0.27985 |  | -0.080163 | 0.32231 | 0.0034363 | -0.17235 | -0.13496 | 0.057787 | 0.32054 | 0.15999 | -0.0068082 | 0.10263 | 0.057242 | 0.030612 | 0.17248 | 0.054542 |  |  | 0.92397 | 0.54464 | 0.4089 | 0.95562 | 0.85286 | -0.3208 | 0.89023 | 0.62232 | 0.89833 | 0.64178 | 0.85286 | 0.40939 | 0.13646 |  | 1.1878 | 0.73345 | 0.0085332 | 1.2146 | 1.5557 | 0.35301 | 0.7468 | 0.87427 | -0.14096 | 0.73135 | 0.72646 | 0.74012 | 0.53421 | 0.16893
167 | -0.038056 | -0.071628 | -0.16332 | -0.023821 | -0.00025962 | 0.043266 | -0.44346 | -0.35212 | -0.10469 | -0.093132 | -0.12472 | -0.08238 | 0.15649 | 0.049488 |  | -0.062214 | -0.10287 | -0.37581 | -0.040476 | -0.04524 | -0.088298 | -0.11496 | 0.018041 | 0.05239 | 0.044647 | -0.071479 | -0.053727 | 0.12218 | 0.038637 |  | -0.092952 | 0.80844 | 0.41974 | -0.075913 | 0.23373 | 0.18737 | -0.074492 | 2.1619 | 0.058242 | 0.56933 | 0.41954 | 0.21055 | 0.68155 | 0.21552 |  | 0.062097 | 0.33871 | 0.33391 | -0.14031 | -0.13993 | -0.044765 | 0.083665 | 0.15706 | 0.041411 | 0.19441 | 0.088625 | 0.072881 | 0.17126 | 0.054158 |  | 1.6932 | 0.91861 | 0.7199 | 1.4573 | 0.99889 | 0.81241 | -0.20189 | 0.85994 | 0.35745 | 0.85942 | 0.84753 | 0.85968 | 0.52433 | 0.16581 |  | 0.49953 | 0.76703 | 0.47048 | 1.4054 | 1.4778 | -1.0283 | 0.42122 | 0.89697 | 0.44147 | 0.81324 | 0.61649 | 0.63328 | 0.69229 | 0.21892
168 | -0.045733 | -0.11312 | -0.1404 | -0.023019 | -0.013416 | 0.041141 | -0.39001 | -0.36998 | -0.13873 | -0.073611 | -0.12669 | -0.093364 | 0.14536 | 0.045966 |  | -0.048006 | -0.10463 | -0.37471 | -0.033747 | -0.042386 | -0.32578 | -0.082533 | 0.013145 | 0.065567 | 0.054928 | -0.087815 | -0.045196 | 0.14904 | 0.04713 |  | -0.053046 | 0.61287 | 0.28489 | 0.033066 | 0.20298 | 0.21641 | 0.16862 | 2.7459 | 0.056158 | 0.54286 | 0.48107 | 0.2097 | 0.82331 | 0.26035 |  | -0.024101 | 0.41903 | 0.033186 | -0.097672 | -0.041521 | -0.068067 | 0.1335 | 0.14681 | -0.060725 | 0.23501 | 0.067544 | 0.0045426 | 0.16527 | 0.052263 |  |  | 0.84419 | 0.66987 | 0.58957 | 0.938 | 0.84026 | 0.30185 | 0.88126 | 0.28815 | 0.88059 | 0.69264 | 0.84026 | 0.25083 | 0.083611 |  | -1.0082 | 0.80019 | 0.08136 | 1.5279 |  | -0.26412 | 0.61796 | 0.91782 |  | 0.81055 | 0.43543 | 0.70907 | 0.79572 | 0.28133
169 | -0.059733 | -0.099951 | -0.17145 | -0.017634 | -0.012624 | 0.040454 | -0.32255 | -0.38581 | -0.12436 | -0.11894 | -0.12726 | -0.10945 | 0.13565 | 0.042896 |  | -0.041339 | -0.11658 | -0.40502 | -0.030352 | -0.052813 | -0.20986 | -0.083971 | 0.017677 | 0.066161 | 0.054782 | -0.080131 | -0.047076 | 0.14048 | 0.044425 |  | 0.067642 | 0.65675 | 0.2279 | 0.16287 | 0.14356 | 0.16742 | 0.036727 | 2.6988 | 0.20044 | 0.56655 | 0.49287 | 0.18393 | 0.80139 | 0.25342 |  | 0.51549 | 0.34283 | -0.34157 | -0.16804 | -0.049823 | -0.069661 | 0.061196 | 0.20296 | 0.089036 | 0.090641 | 0.067307 | 0.075116 | 0.2475 | 0.078265 |  | 0.53104 | 0.86791 | 0.57068 | 0.90231 | 0.91917 | 0.80539 | 0.10222 | 0.87493 | 0.61712 | 0.82648 | 0.70173 | 0.81594 | 0.2548 | 0.080575 |  | 0.92576 | 0.74624 |  | 1.2204 |  | -0.49686 | 0.42156 | 0.91989 | 0.5737 | 0.62329 | 0.61675 | 0.68476 | 0.51391 | 0.18169
170 | -0.047306 | -0.11884 | -0.19766 | -0.012728 | -0.017041 | 0.039412 | -0.36028 | -0.395 | -0.1193 | -0.086184 | -0.13149 | -0.10251 | 0.14607 | 0.04619 |  | -0.030808 | -0.12055 | -0.39623 | -0.035883 | -0.055678 | -0.11238 | -0.075856 | 0.010208 | 0.067599 | 0.057491 | -0.069209 | -0.04578 | 0.13137 | 0.041544 |  | 0.080809 | 0.73538 | 0.36788 | 0.068462 | 0.1591 | 0.13784 | -0.099565 | 2.6389 | 0.09595 | 0.68188 | 0.48666 | 0.14847 | 0.80354 | 0.2541 |  | 0.19306 | 0.4759 | 0.035092 | -0.090276 | -0.0060526 | -0.0874 | 0.11708 | 0.28609 | -0.14342 | -0.02713 | 0.075294 | 0.01452 | 0.19465 | 0.061552 |  | 0.63075 | 0.86088 | 0.6505 | 0.84323 | 0.90326 | 0.77765 | -0.38189 | 0.8698 | 0.44577 | 0.88779 | 0.64877 | 0.81044 | 0.39072 | 0.12356 |  | 0.86238 | 0.79789 | 0.081361 | 1.6597 | -0.12197 | -3.4985 | 0.60684 | 0.96555 | 1.8915 | -0.89357 | 0.23511 | 0.70236 | 1.5463 | 0.48899
171 | -0.048535 | -0.079785 | -0.21652 | -0.033395 | -0.026416 | 0.042308 | -0.33402 | -0.38755 | -0.14386 | -0.080225 | -0.1308 | -0.080005 | 0.14024 | 0.044349 |  | -0.062672 | -0.13109 | -0.39428 | -0.042414 | -0.052949 | -0.10476 | -0.092439 | 0.0065932 | 0.072442 | 0.052459 | -0.074911 | -0.057811 | 0.13022 | 0.041179 |  | -0.020264 | 0.64303 | 0.58422 | 0.1389 | 0.19267 | 0.32179 | 0.079414 | 2.1041 | 0.032211 | 0.66289 | 0.47389 | 0.25723 | 0.62746 | 0.19842 |  | 0.22376 | 0.62969 | -0.31608 | -0.12797 | 0.18877 | 0.33079 | -0.0033766 | 0.21314 | -0.17415 | -0.019546 | 0.094501 | 0.092697 | 0.27784 | 0.087861 |  | -0.7168 | 0.88962 | 0.7296 | 0.80618 | 0.87942 | 0.8838 | 0.19208 | 0.84446 | 0.18294 | 0.89204 | 0.55834 | 0.82532 | 0.52744 | 0.16679 |  | 0.7812 | 0.82769 | -4.0423 | 1.4957 | 0.78095 | 0.75948 | -0.037913 | 0.96999 | 1.7122 | -0.59388 | 0.26532 | 0.78107 | 1.6527 | 0.52262
172 | -0.045931 | -0.09817 | -0.16362 | -0.032467 | -0.019385 | 0.025058 | -0.38055 | -0.39373 | -0.1372 | -0.082267 | -0.13283 | -0.090219 | 0.14514 | 0.045896 |  | -0.070402 | -0.10358 | -0.30094 | -0.039476 | -0.041865 | -0.092975 | -0.090366 | 0.01776 | 0.067984 | 0.046928 | -0.060693 | -0.056133 | 0.10364 | 0.032774 |  | 0.011777 | 0.76614 | 0.34911 | 0.022827 | 0.18082 | 0.23814 | 0.083508 | 2.0172 | 0.066919 | 0.56125 | 0.42977 | 0.20948 | 0.60986 | 0.19285 |  | 0.13072 | 0.46436 | 0.10106 | -0.15617 | 0.057458 | 0.2563 | 0.24078 | 0.24981 | -0.15084 | 0.086985 | 0.12805 | 0.11589 | 0.18946 | 0.059912 |  | 0.20408 | 0.88642 | 0.68089 | 0.41283 | 0.90318 | 0.9048 | 0.17995 | 0.83669 | 0.32784 | 0.87216 | 0.62088 | 0.75879 | 0.30576 | 0.096691 |  | 0.64996 | 0.81762 | 0.2514 | 1.3383 | 0.57849 | 0.7338 | 0.72711 | 0.93362 | 1.8205 | 0.64956 | 0.85004 | 0.73046 | 0.43833 | 0.13861
173 | -0.048816 | -0.065514 | -0.2153 | -0.045113 | -0.022072 | 0.037568 | -0.35621 | -0.3953 | -0.071193 | -0.087725 | -0.12697 | -0.068354 | 0.14593 | 0.046148 |  | -0.059131 | -0.1187 | -0.34022 | -0.043758 | -0.063678 | -0.08358 | -0.079481 | 0.017468 | 0.074411 | 0.0093969 | -0.068726 | -0.061404 | 0.11121 | 0.035167 |  | -0.023775 | 0.41913 | 0.58277 | 0.058098 | 0.18094 | 0.22031 | 0.0038624 | 2.3858 | 0.037461 | 0.54833 | 0.44129 | 0.20062 | 0.71859 | 0.22724 |  | 0.49373 | 0.34766 | -0.22742 | -0.026172 | 0.0050828 | 0.66289 | 0.18186 | 0.29868 | -0.22198 | -0.054869 | 0.14595 | 0.093473 | 0.30149 | 0.095339 |  | -0.94941 | 0.86482 | 0.73022 | 0.5629 | 0.89127 | 0.85432 | 0.010727 | 0.85786 | 0.34477 | 0.86208 | 0.50296 | 0.79227 | 0.58614 | 0.18535 |  | 0.89305 | 0.74548 | -2.0162 | -1.4883 | 0.07392 | 0.88803 | 0.69588 | 0.94475 | 1.5042 | 1.2067 | 0.34475 | 0.81676 | 1.1707 | 0.3702
174 | -0.044546 | -0.070451 | -0.16943 | -0.058634 | -0.013791 | 0.032537 | -0.33497 | -0.39583 | -0.085579 | -0.11095 | -0.12516 | -0.078015 | 0.13832 | 0.043742 |  | -0.042183 | -0.19571 | -0.29364 | -0.049581 | -0.050397 | -0.10284 | -0.082054 | 0.011187 | 0.067109 | 0.034866 | -0.070324 | -0.049989 | 0.10801 | 0.034157 |  | -0.083087 | 1.3522 | 0.56353 | 0.20381 | 0.13011 | 0.4182 | -0.0527 | 2.3433 | 0.049273 | 0.42564 | 0.53503 | 0.311 | 0.7602 | 0.2404 |  | 0.91194 | 0.35239 | -0.13184 | -0.032995 | -0.068063 | 0.60978 | 0.1165 | 0.077286 | -0.30579 | -0.073984 | 0.14552 | 0.022145 | 0.37379 | 0.1182 |  | 2.1558 | 0.95048 | 0.76884 | 0.77658 | 0.90417 | 0.92781 | -0.1867 | 0.85549 | 0.36539 | 0.79322 | 0.83111 | 0.82436 | 0.5817 | 0.18395 |  | 0.95579 | 0.64294 | -0.81476 | -1.9894 | 3.8527 | 0.85569 | 0.58674 | 0.87356 | 1.2812 | 1.8913 | 0.81357 | 0.86462 | 1.5359 | 0.48569
175 | -0.053577 | -0.09167 | -0.21214 | -0.063915 | -0.016822 | 0.016693 | -0.32411 | -0.35688 | -0.093985 | -0.09984 | -0.12963 | -0.092828 | 0.12654 | 0.040016 |  | -0.082297 | -0.1182 | -0.28804 | -0.045841 | -0.037917 | -0.25392 | -0.082741 | 0.0059161 | 0.060296 | 0.034324 | -0.080842 | -0.064069 | 0.11454 | 0.036219 |  | 0.033267 | 1.4278 | 0.36306 | 0.083702 | 0.32785 | 0.43849 | -0.17495 | 2.1482 | 0.050815 | 0.48145 | 0.51797 | 0.34546 | 0.72074 | 0.22792 |  | 0.28033 | 0.29749 | -0.31292 | -0.0012556 | -0.1072 | 0.51401 | 0.087801 | 0.10117 | -0.32723 | -0.06089 | 0.047129 | 0.043272 | 0.26817 | 0.084802 |  | 0.38307 | 0.93967 | 0.63119 | 0.56702 | 0.95119 | 0.96333 | -1.1729 | 0.85754 | 0.35093 | 0.82824 | 0.52993 | 0.72972 | 0.64068 | 0.2026 |  | 0.77305 | 0.71566 |  | -0.028162 | 1.5473 | 0.66934 | 0.51483 | 0.94475 | 1.2259 | 2.292 | 0.96163 | 0.77305 | 0.66557 | 0.22186
176 | -0.052837 | -0.10188 | -0.19618 | -0.043624 | -0.014437 | 0.030433 | -0.31454 | -0.37693 | -0.085172 | -0.084298 | -0.12395 | -0.084735 | 0.13184 | 0.041692 |  | -0.057193 | -0.11854 | -0.25587 | -0.036841 | -0.036136 | -0.25474 | -0.089408 | 0.020343 | 0.069421 | 0.035209 | -0.072375 | -0.047017 | 0.11177 | 0.035345 |  | 0.2104 | 0.78099 | 0.17098 | 0.19006 | 0.27393 | 0.28446 | -0.15554 | 1.8081 | 0.053658 | 0.45164 | 0.40687 | 0.24216 | 0.54979 | 0.17386 |  | 0.15003 | 0.43397 | -0.27808 | -0.10365 | -0.12399 | 0.25695 | -0.08896 | 0.15131 | 0.30799 | -0.037057 | 0.066851 | 0.056489 | 0.22673 | 0.071698 |  | 0.79928 | 0.88461 | 0.46569 | 0.81332 | 0.94994 | 0.90335 | -0.97828 | 0.82749 | 0.3865 | 0.84271 | 0.58946 | 0.82041 | 0.58165 | 0.18393 |  | 0.72401 | 0.78545 |  | 1.5514 | 1.4113 | 0.50217 |  | 0.88148 | 0.81606 |  | 0.95313 | 0.81606 | 0.38206 | 0.1444
177 | -0.047733 | -0.061149 | -0.16775 | -0.037749 | -0.015603 | 0.015297 | -0.33784 | -0.40227 | -0.081214 | -0.059569 | -0.11956 | -0.060359 | 0.14111 | 0.044624 |  | -0.054152 | -0.10453 | -0.32763 | -0.032258 | -0.037522 | -0.12104 | -0.087158 | 0.01501 | 0.04938 | 0.039907 | -0.065999 | -0.045837 | 0.10883 | 0.034415 |  | 0.093069 | 0.82692 | 0.59714 | 0.21011 | 0.19878 | 0.28847 | -0.18602 | 1.6039 | 0.021679 | 0.76351 | 0.44175 | 0.24929 | 0.52227 | 0.16516 |  | 0.15904 | 0.34006 | -0.54842 | 0.1171 | 0.022427 | 0.15177 | 1.4591 | 0.087098 | 0.85785 | -0.045411 | 0.26006 | 0.13443 | 0.54539 | 0.17247 |  | 0.66099 | 0.93114 | 0.78068 | 0.8477 | 0.92722 | 0.94964 | -1.2253 | 0.79948 | 0.2107 | 0.92763 | 0.58099 | 0.82359 | 0.67193 | 0.21248 |  | 0.746 | 0.76489 | 2.4839 | 0.78402 | 0.3741 | 0.55632 | 0.94363 | 0.853 | 0.94557 |  | 0.93905 | 0.78402 | 0.6074 | 0.20247
178 | -0.052962 | -0.051462 | -0.17661 | -0.041946 | -0.013478 | 0.020006 | -0.37175 | -0.35331 | -0.10319 | -0.076527 | -0.12212 | -0.064745 | 0.13718 | 0.043381 |  | -0.046725 | -0.13675 | -0.41207 | -0.045737 | -0.040178 | -0.099913 | -0.1002 | 0.0090828 | 0.055296 | 0.025334 | -0.079186 | -0.046231 | 0.13144 | 0.041565 |  | 0.063652 | 0.94889 | 0.46729 | 0.052504 | 0.17737 | 0.20966 | -0.12231 | 2.0632 | -0.022654 | 0.625 | 0.44626 | 0.19352 | 0.65595 | 0.20743 |  | -0.038559 | 0.25437 | 0.10572 | 0.014276 | 0.039031 | 0.14039 | 0.90279 | 0.20112 | 0.00051459 | 0.14392 | 0.17636 | 0.12305 | 0.27162 | 0.085893 |  | 0.54583 | 0.94856 | 0.72572 | 0.55589 | 0.92938 | 0.91289 | -0.49037 | 0.85379 | -0.28128 | 0.89091 | 0.55913 | 0.78976 | 0.52137 | 0.16487 |  | -4.7225 | 0.65037 | 0.20417 | 0.23788 | 0.49276 | 0.58422 | 0.9001 | 0.95679 | 0.0092202 | 0.85032 | 0.016336 | 0.53849 | 1.6949 | 0.53596
179 | -0.042493 | -0.056837 | -0.16792 | -0.060957 | -0.017197 | 0.034277 | -0.39159 | -0.35081 | -0.095204 | -0.099653 | -0.12484 | -0.07808 | 0.14063 | 0.04447 |  | -0.033558 | -0.18865 | -0.39707 | -0.039987 | -0.045595 | -0.10116 | -0.093908 | 0.0059369 | 0.054192 | 0.031689 | -0.080812 | -0.042791 | 0.13156 | 0.041604 |  | 0.13302 | 0.69164 | 0.26372 | 0.020681 | 0.14757 | 0.41644 | 0.0042791 | 1.6171 | 0.017252 | 0.61804 | 0.39297 | 0.20565 | 0.49601 | 0.15685 |  | -0.13016 | 0.29686 | 0.45429 | -0.12416 | -0.056771 | 0.090235 | 0.30329 | 0.19722 | -0.04784 | 0.038131 | 0.10211 | 0.064183 | 0.20237 | 0.063996 |  | 0.75789 | 0.92406 | 0.61098 | 0.25333 | 0.89563 | 0.92395 | 0.010809 | 0.82173 | 0.15341 | 0.86115 | 0.62129 | 0.78981 | 0.34992 | 0.11065 |  | 1.3474 | 0.61144 | 0.53361 | 1.475 |  | 0.47145 | 0.76357 | 0.97078 |  | 0.54613 | 0.83992 | 0.6875 | 0.38766 | 0.13706
180 | -0.034619 | -0.044347 | -0.17432 | -0.063738 | -0.033208 | -0.0088796 | -0.31747 | -0.35745 | -0.13117 | -0.049809 | -0.1215 | -0.056773 | 0.12446 | 0.039358 |  | -0.03212 | -0.15604 | -0.41872 | -0.047883 | -0.044813 | -0.095996 | -0.072793 | 0.007989 | 0.016463 | 0.042605 | -0.08013 | -0.046348 | 0.13227 | 0.041828 |  | 0.09559 | 0.62419 | 0.4832 | 0.0399 | 0.088134 | 0.3291 | 0.064175 | 1.4087 | 0.0086272 | 0.65623 | 0.37978 | 0.21235 | 0.43802 | 0.13851 |  | -0.20284 | 0.19328 | 0.45857 | -0.19918 | -0.071823 | -0.024327 | 0.06705 | 0.047453 | -0.14797 | -0.0098276 | 0.011038 | -0.017077 | 0.20048 | 0.063398 |  | 0.73413 | 0.93367 | 0.73489 | 0.38499 | 0.72633 | 0.97373 | 0.16815 | 0.79761 | 0.061711 | 0.92945 | 0.64447 | 0.73451 | 0.32548 | 0.10293 |  | 1.1881 | 0.5533 | 0.52272 | 1.3165 | 2.6591 | -0.33944 | 0.47947 | 0.8559 | 1.1252 | -0.29983 | 0.80611 | 0.7046 | 0.86479 | 0.27347
181 | -0.043014 | -0.025951 | -0.26183 | -0.031103 | -0.02502 | -0.011911 | -0.38616 | -0.36034 | -0.097672 | -0.11602 | -0.1359 | -0.070343 | 0.14533 | 0.045957 |  | -0.068808 | -0.147 | -0.32125 | -0.048924 | -0.036824 | -0.3207 | -0.088179 | 0.01552 | 0.050526 | 0.046418 | -0.091922 | -0.058866 | 0.13514 | 0.042736 |  | 0.030652 | 0.66744 | 0.51003 | 0.003556 | 0.04952 | 0.216 | -0.079658 | 1.4238 | 0.13325 | 0.50424 | 0.34588 | 0.17463 | 0.45521 | 0.14395 |  | 0.023649 | 0.17686 | -0.10287 | -0.13632 | -0.057303 | -0.0033897 | 0.14016 | 0.14753 | -0.31768 | 0.0020162 | -0.012735 | -0.00068674 | 0.15093 | 0.047727 |  | 0.41609 | 0.96257 | 0.66078 | 0.1026 | 0.66434 | 0.94774 | -0.2599 | 0.79803 | 0.57704 | 0.81295 | 0.56823 | 0.66256 | 0.38814 | 0.12274 |  | 0.25578 | 0.54611 | -0.47104 | 1.5598 | 2.7981 | -0.010682 | 0.61382 | 0.90481 | 1.1891 | 0.041627 | 0.74275 | 0.57996 | 0.93942 | 0.29707
182 | -0.049431 | -0.040649 | -0.20805 | -0.055061 | -0.0095825 | 0.012297 | -0.35862 | -0.36095 | -0.093673 | -0.10455 | -0.12683 | -0.074367 | 0.13679 | 0.043256 |  | -0.097141 | -0.24229 | -0.39161 | -0.047008 | -0.037907 | -0.19244 | -0.098637 | 0.013395 | 0.063442 | 0.033105 | -0.09971 | -0.072074 | 0.14055 | 0.044446 |  | 0.086131 | 0.54919 | 0.33588 | 0.017608 | 0.10804 | 0.23729 | -0.03869 | 1.6636 | 0.059804 | 0.62377 | 0.36426 | 0.17267 | 0.50826 | 0.16073 |  | -0.14513 | 0.26643 | 0.077082 | -0.18524 | -0.093542 | 0.000777 | 0.26194 | 0.20542 | -0.33714 | -0.068776 | -0.0018196 | -0.033999 | 0.20282 | 0.064137 |  | 0.63536 | 0.93108 | 0.61751 | 0.2423 | 0.91853 | 0.95073 | -0.12093 | 0.82171 | 0.38966 | 0.85645 | 0.62424 | 0.72854 | 0.35538 | 0.11238 |  | 3.0242 | 0.52372 | 0.16446 | 1.3401 | 1.6814 | 0.0040213 | 0.72644 | 0.93878 | 1.2318 | 1.9281 | 1.1563 | 1.0853 | 0.90329 | 0.28565
183 | -0.04991 | -0.04541 | -0.21099 | -0.050092 | 0.0018445 | 0.025672 | -0.3897 | -0.30813 | -0.15993 | -0.087569 | -0.12742 | -0.068831 | 0.13741 | 0.043453 |  | -0.081537 | -0.16951 | -0.43237 | -0.033362 | -0.035282 | -0.12821 | -0.096919 | 0.0085932 | 0.078182 | 0.03698 | -0.085344 | -0.05841 | 0.14346 | 0.045367 |  | 0.078579 | 0.75523 | 0.22975 | 0.26154 | 0.22438 | 0.23228 | 0.12824 | 1.4917 | -0.0030395 | 0.58919 | 0.39879 | 0.23101 | 0.44728 | 0.14144 |  | -0.25209 | 0.27831 | 0.036457 | -0.22665 | 0.01101 | 0.51 | 0.55564 | -0.037099 | -0.24542 | -0.067765 | 0.056239 | -0.013045 | 0.29763 | 0.094118 |  | 0.61156 | 0.94328 | 0.52127 | 0.83926 | 0.99185 | 0.90048 | 0.24759 | 0.8288 | -0.019373 | 0.87061 | 0.67353 | 0.83403 | 0.33409 | 0.10565 |  | 1.4781 | 0.62148 | 0.077762 | 1.1726 | 0.23784 | 0.7991 | 0.85148 | 1.3015 | 1.4675 | 2.2012 | 1.0209 | 1.012 | 0.63627 | 0.20121
184 | -0.039754 | -0.05516 | -0.20784 | -0.040738 | 0.011147 | 0.0028703 | -0.46051 | -0.32124 | -0.1617 | -0.11033 | -0.13833 | -0.082745 | 0.15343 | 0.048518 |  | -0.045016 | -0.16097 | -0.38373 | -0.032424 | -0.037011 | -0.11746 | -0.094012 | 0.0048953 | 0.069911 | 0.044366 | -0.075145 | -0.041014 | 0.12938 | 0.040914 |  | -0.0037436 | 0.80091 | 0.55929 | 0.21394 | 0.27104 | 0.3627 | 0.011539 | 1.0964 | 0.04871 | 0.7083 | 0.40691 | 0.31687 | 0.37351 | 0.11812 |  | -0.35085 | 0.49127 | -0.40942 | -0.23184 | 0.0099995 | 0.46026 | 0.29261 | -0.14287 | -0.17557 | -0.048411 | -0.010482 | -0.09564 | 0.32247 | 0.10197 |  | -0.10396 | 0.93557 | 0.72907 | 0.84004 | 0.9605 | 0.99215 | 0.024446 | 0.7734 | 0.2315 | 0.86523 | 0.62479 | 0.80672 | 0.41197 | 0.13028 |  | 1.1472 | 0.75321 |  | 1.1626 | 0.21271 | 0.79668 | 0.75684 | 1.0355 | 1.6617 |  | 0.9408 | 0.91608 | 0.42094 | 0.14883
185 | -0.050379 | -0.027722 | -0.17921 | -0.047863 | 0.0041779 | 0.010037 | -0.38528 | -0.33349 | -0.16273 | -0.087767 | -0.12602 | -0.069073 | 0.13859 | 0.043825 |  | -0.040433 | -0.15347 | -0.35225 | -0.030945 | -0.038803 | -0.10105 | -0.088887 | -0.0079797 | 0.070296 | 0.042626 | -0.070089 | -0.039618 | 0.11904 | 0.037644 |  | 0.00080849 | 1.0235 | 0.62728 | 0.072733 | 0.15025 | 0.26995 | -0.076054 | 1.2948 | 0.0039501 | 0.57948 | 0.39467 | 0.2101 | 0.47167 | 0.14916 |  | -0.34973 | 0.33594 | -0.29702 | -0.23552 | -0.023428 | 0.17542 | 0.1245 | -0.13429 | -0.14181 | -0.020369 | -0.056629 | -0.078857 | 0.21913 | 0.069296 |  | 0.015795 | 0.97363 | 0.77779 | 0.60311 | 0.97295 | 0.96415 | -0.24595 | 0.7952 | 0.023698 | 0.86846 | 0.57488 | 0.78649 | 0.46378 | 0.14666 |  | 1.1307 | 0.68643 |  | 1.1513 | -1.5237 | 0.63451 | 0.58344 | 1.0632 | 1.983 | -0.91519 | 0.53263 | 0.68643 | 1.089 | 0.36299
186 | -0.045493 | -0.059222 | -0.19531 | -0.054217 | -0.0034159 | 0.00016201 | -0.34562 | -0.39032 | -0.15136 | -0.070475 | -0.13153 | -0.064849 | 0.13879 | 0.043888 |  | -0.057006 | -0.13036 | -0.31122 | -0.037956 | -0.045855 | -0.086923 | -0.093544 | -0.0089693 | 0.061578 | 0.040595 | -0.066966 | -0.05143 | 0.10415 | 0.032935 |  | -0.035879 | 1.7291 | 0.24142 | 0.063681 | 0.20506 | 0.16862 | 0.32387 | 1.685 | 0.15503 | 0.51242 | 0.50483 | 0.22324 | 0.6503 | 0.20564 |  | -0.029538 | 0.23101 | 1.1524 | 0.022619 | -0.10519 | 0.052996 | 0.24657 | -0.037912 | -0.18898 | -0.061807 | 0.12821 | -0.0034595 | 0.38499 | 0.12174 |  | -3.7318 | 0.96688 | 0.5528 | 0.54013 | 0.98362 | 0.99904 | 0.48376 | 0.81192 | 0.50599 | 0.8791 | 0.29915 | 0.68236 | 1.4318 | 0.45278 |  | -1.0754 | 0.63926 | 0.78736 | 0.37341 | 1.7728 | 0.37876 | 0.72496 | 1.3099 | 1.4833 | 2.9138 | 0.93082 | 0.75616 | 1.0477 | 0.3313
187 | -0.03491 | -0.00068056 | -0.19304 | -0.027624 | -0.0098742 | 0.01487 | -0.32347 | -0.3436 | -0.20368 | -0.11425 | -0.12363 | -0.074578 | 0.13498 | 0.042683 |  | -0.076454 | -0.1867 | -0.26062 | -0.047497 | -0.038334 | -0.076902 | -0.094491 | -7.3474e-05 | 0.058776 | 0.035157 | -0.068714 | -0.061976 | 0.096992 | 0.030672 |  | 0.037923 | 1.0161 | 0.41029 | -0.041194 | 0.25013 | 0.15568 | 0.10253 | 1.4048 | 0.322 | 0.63704 | 0.42953 | 0.28607 | 0.4642 | 0.14679 |  | -0.25201 | 0.1376 | 0.8565 | -0.054151 | -0.12752 | 0.052162 | 0.0074672 | 0.46099 | -0.31572 | -0.082234 | 0.068309 | -0.023342 | 0.35124 | 0.11107 |  | 0.52068 | 0.99933 | 0.68004 | 3.0356 | 0.96202 | 0.91281 | 0.24068 | 0.80348 | 0.61254 | 0.84793 | 0.96151 | 0.82571 | 0.76437 | 0.24171 |  | 1.4355 | 0.42431 | 0.7667 |  | 1.4298 | 0.40416 | 0.073237 | 0.99984 | 1.2287 | 1.7468 | 0.94546 | 0.99984 | 0.5654 | 0.18847
188 | -0.040046 | -0.024514 | -0.19446 | -0.039176 | -0.0041971 | 0.019849 | -0.38944 | -0.3138 | -0.16523 | -0.077257 | -0.12283 | -0.058651 | 0.13925 | 0.044033 |  | -0.057464 | -0.13259 | -0.27025 | -0.058581 | -0.044313 | -0.07433 | -0.098689 | 0.0047911 | 0.058348 | 0.031751 | -0.064133 | -0.058022 | 0.093025 | 0.029417 |  | -0.028764 | 0.7566 | 0.29791 | -0.11324 | 0.18243 | 0.23522 | 0.064133 | 1.7042 | 0.18868 | 0.66574 | 0.39529 | 0.21195 | 0.53625 | 0.16958 |  | -0.3248 | 0.062373 | 0.46437 | -0.19418 | -0.14049 | 0.034558 | -0.094772 | 0.19497 | -0.31356 | -0.089338 | -0.040086 | -0.092055 | 0.24058 | 0.076077 |  | -2.5498 | 0.96862 | 0.60505 | 1.529 | 0.97751 | 0.92218 | 0.1414 | 0.8445 | 0.53312 | 0.89602 | 0.48676 | 0.87026 | 1.1255 | 0.35591 |  | 1.215 | 0.31992 | 0.63213 | 1.432 | 1.4607 | 0.31737 |  | 0.97602 | 1.2286 | 1.5514 | 1.0148 | 1.215 | 0.48268 | 0.16089
189 | -0.039098 | -0.0073472 | -0.17114 | -0.031561 | -0.0043013 | 0.013047 | -0.33519 | -0.38382 | -0.12615 | -0.088423 | -0.1174 | -0.06376 | 0.14049 | 0.044426 |  | -0.066402 | -0.11683 | -0.31436 | -0.05731 | -0.037022 | -0.069298 | -0.13988 | 0.010614 | 0.051567 | 0.041064 | -0.069786 | -0.061856 | 0.10628 | 0.033609 |  | -0.073296 | 1.2783 | 0.31616 | 0.11437 | 0.14204 | 0.25018 | 0.072935 | 1.1161 | 0.20062 | 0.70251 | 0.41199 | 0.2254 | 0.46218 | 0.14616 |  | -0.31074 | 0.13601 | 0.033415 | -0.22191 | -0.12876 | -0.068473 | -0.11427 | 0.17035 | -0.25455 | -0.093046 | -0.085198 | -0.10366 | 0.15973 | 0.050512 |  | 2.1433 | 0.99428 | 0.6488 | 0.78372 | 0.97061 | 0.95043 | 0.17871 | 0.74411 | 0.61394 | 0.8882 | 0.89161 | 0.83596 | 0.50162 | 0.15863 |  | 1.2718 | 0.53792 | 0.096083 | 1.3482 | 1.4036 |  | -4.4629 | 0.94135 | 1.254 | 1.7899 | 0.46444 | 1.254 | 1.9151 | 0.63838
190 | -0.044931 | 0.019038 | -0.1816 | -0.047749 | -0.01677 | 0.016547 | -0.31426 | -0.3461 | -0.15642 | -0.072861 | -0.11451 | -0.060305 | 0.1314 | 0.041552 |  | -0.060808 | -0.11775 | -0.33365 | -0.042216 | -0.032855 | -0.074882 | -0.11116 | 0.0015099 | 0.058067 | 0.048241 | -0.06655 | -0.051512 | 0.11112 | 0.035138 |  | -0.09341 | 1.3374 | 0.099922 | 0.16014 | 0.070916 | 0.22792 | -0.017606 | 1.3732 | 0.077242 | 0.54661 | 0.37823 | 0.13003 | 0.54263 | 0.17159 |  | 0.79588 | 0.21195 | -0.32637 | -0.22951 | -0.1343 | -0.09064 | -0.18008 | 0.11968 | 0.57864 | -0.084234 | 0.066102 | -0.087437 | 0.36648 | 0.11589 |  | 1.9268 | 0.98596 | 0.35494 | 0.77032 | 0.80875 | 0.93231 | -0.05935 | 0.7987 | 0.33057 | 0.88238 | 0.77314 | 0.80372 | 0.52485 | 0.16597 |  | 0.92902 | 0.64286 |  | 1.2254 | 1.3239 |  | 2.6129 | 0.98754 | 0.9088 | 2.3403 | 1.3713 | 1.1065 | 0.71629 | 0.25325
191 | -0.038358 | -0.011597 | -0.173 | -0.044655 | -0.0083221 | 0.012933 | -0.34868 | -0.33202 | -0.16167 | -0.071132 | -0.11765 | -0.057893 | 0.13265 | 0.041947 |  | -0.09685 | -0.092321 | -0.39607 | -0.030779 | -0.034959 | -0.38943 | -0.30212 | 0.0049265 | 0.065265 | 0.040449 | -0.12319 | -0.06364 | 0.1745 | 0.055181 |  | -0.083129 | 1.3486 | 0.0094848 | 0.33163 | 0.068551 | 0.14719 | -0.11436 | 2.751 | 0.052513 | 0.51118 | 0.50227 | 0.10787 | 0.89966 | 0.2845 |  | 0.94985 | 0.030258 | 0.066384 | -0.2141 | -0.13017 | -0.043025 | -0.037897 | 0.087911 | 0.68141 | -0.084473 | 0.13061 | -0.0038197 | 0.37745 | 0.11936 |  | 1.8568 | 0.99147 | 0.051975 | 0.88133 | 0.89174 | 0.91923 | -0.48803 | 0.89231 | 0.24517 | 0.87785 | 0.71198 | 0.88653 | 0.6365 | 0.20128 |  | 0.90747 | 0.24685 | 0.14355 | 1.1679 | 1.3672 | -0.1242 | -0.14343 | 0.94693 | 0.91259 | 1.9188 | 0.73436 | 0.91003 | 0.68253 | 0.21583
192 | -0.035702 | -0.061951 | -0.19963 | -0.035436 | -0.0045513 | 0.025797 | -0.28956 | -0.35712 | -0.099339 | -0.058309 | -0.11158 | -0.06013 | 0.12783 | 0.040422 |  | -0.068433 | -0.15039 | -0.55933 | -0.029528 | -0.033293 | -0.16645 | -0.16799 | 0.0045099 | 0.074775 | 0.016876 | -0.10793 | -0.050863 | 0.17872 | 0.056517 |  | -0.053348 | 1.1675 | 0.085745 | 0.16417 | 0.1013 | 0.13818 | -0.14797 | 2.8196 | 0.050783 | 0.69948 | 0.50255 | 0.11974 | 0.90481 | 0.28613 |  | 0.3841 | 0.016591 | -0.3034 | -0.16956 | -0.096959 | -0.018369 | -0.073595 | 0.039453 | 0.48718 | -0.094953 | 0.017049 | -0.045982 | 0.24239 | 0.07665 |  | 3.0232 | 0.94961 | 0.30047 | 0.82247 | 0.957 | 0.84267 | -1.0451 | 0.88758 | 0.33828 | 0.92305 | 0.79993 | 0.86513 | 0.99341 | 0.31415 |  | 0.84878 | 0.099358 | -1.1855 | 1.2109 | 1.5229 | -0.12404 | -0.77965 | 0.89742 | 0.86694 | 1.2161 | 0.45733 | 0.85786 | 0.91219 | 0.28846
193 | -0.046952 | -0.062545 | -0.1949 | -0.034749 | 0.00051121 | 0.025547 | -0.34935 | -0.33662 | -0.13914 | -0.010392 | -0.11486 | -0.054748 | 0.13698 | 0.043316 |  | -0.089881 | -0.12059 | -0.49629 | -0.027174 | -0.036011 | -0.11319 | -0.12581 | 0.0025932 | 0.067755 | 0.032845 | -0.090576 | -0.062946 | 0.15749 | 0.049804 |  | -0.072139 | 0.93453 | 0.30694 | 0.050473 | 0.057853 | 0.18499 | -0.12625 | 2.6223 | 0.097804 | 0.61285 | 0.46693 | 0.1414 | 0.82394 | 0.26055 |  | 0.25953 | -0.0012108 | -0.084428 | -0.23182 | -0.12091 | 0.0151 | -0.15528 | 0.060505 | 0.022171 | -0.096703 | -0.033304 | -0.04282 | 0.13727 | 0.04341 |  | 2.8641 | 0.93727 | 0.61163 | 0.59225 | 0.99124 | 0.87866 | -0.56589 | 0.88623 | 0.41277 | 0.98333 | 0.85916 | 0.88244 | 0.84474 | 0.26713 |  | 0.74277 | -0.010142 | -0.20499 | 1.1328 | 1.4242 | 0.1177 |  | 0.9589 | 0.24655 | 1.5143 | 0.65801 | 0.74277 | 0.64186 | 0.21395
194 | -0.038535 | -0.030264 | -0.20469 | -0.054124 | -0.01726 | 0.022985 | -0.38606 | -0.30581 | -0.15328 | -0.010548 | -0.11776 | -0.046329 | 0.13966 | 0.044165 |  | -0.049141 | -0.13239 | -0.46582 | -0.026945 | -0.039209 | -0.10976 | -0.17253 | -0.0010422 | 0.073109 | 0.041959 | -0.088177 | -0.044175 | 0.15288 | 0.048346 |  | -0.084233 | 1.3277 | 0.1694 | 0.0067539 | 0.097239 | 0.2357 | -0.13127 | 2.732 | 0.089502 | 0.55941 | 0.50022 | 0.13332 | 0.89214 | 0.28212 |  | 0.15641 | -0.048877 | -0.37608 | -0.22304 | -0.13577 | 0.054902 | -0.12002 | 0.36693 | -0.062402 | -0.089307 | -0.047726 | -0.075854 | 0.20484 | 0.064775 |  | 1.8433 | 0.97771 | 0.45283 | 0.11094 | 0.84926 | 0.91115 | -0.51522 | 0.89933 | 0.36866 | 0.98149 | 0.68794 | 0.8743 | 0.62921 | 0.19897 |  | 0.76093 | -0.58524 | -4.191 | 1.1374 | 1.4061 | 0.33343 | -2.2857 | 0.99717 |  | 1.8862 | -0.060079 | 0.76093 | 1.9878 | 0.66261
195 | -0.04541 | -0.029576 | -0.1811 | -0.064165 | -0.027041 | 0.018287 | -0.32942 | -0.34906 | -0.14831 | -0.053382 | -0.12092 | -0.058773 | 0.12906 | 0.040813 |  | -0.057849 | -0.11328 | -0.60773 | -0.050977 | -0.04222 | -0.10058 | -0.14139 | -0.0029693 | 0.066099 | 0.042876 | -0.1008 | -0.054413 | 0.18991 | 0.060056 |  | -0.09066 | 1.1761 | 0.092568 | -0.033684 | 0.080968 | 0.32816 | -0.0029918 | 2.8089 | 0.02645 | 0.59386 | 0.49797 | 0.086768 | 0.89933 | 0.28439 |  | -0.23779 | -0.072679 | 0.043843 | -0.23965 | -0.14098 | -0.029285 | 0.16133 | 0.15686 | -0.00045414 | 0.011214 | -0.034759 | -0.01487 | 0.14165 | 0.044795 |  | 2.0035 | 0.97547 | 0.33825 | -1.105 | 0.74964 | 0.94722 | -0.0091653 | 0.88947 | 0.15135 | 0.91752 | 0.58583 | 0.81955 | 0.81544 | 0.25787 |  | 1.3215 | -1.7902 | 0.067288 | 1.2702 | 1.4275 | -0.41077 | 0.53294 | 0.98142 | -0.0069182 | 0.20732 | 0.36003 | 0.37013 | 0.9871 | 0.31215
196 | -0.03866 | -0.076285 | -0.17985 | -0.042249 | -0.026395 | 0.018652 | -0.32245 | -0.3456 | -0.17567 | -0.075475 | -0.1264 | -0.07588 | 0.12592 | 0.039818 |  | -0.095912 | -0.1444 | -0.48933 | -0.039456 | -0.042907 | -0.093246 | -0.16736 | 0.0018119 | 0.052817 | 0.014188 | -0.10038 | -0.068077 | 0.15342 | 0.048515 |  | -0.058869 | 1.2587 | -0.0042444 | -0.047006 | 0.10944 | 0.35153 | -0.011263 | 3.2676 | 0.12553 | 0.86523 | 0.58566 | 0.11748 | 1.0401 | 0.32892 |  | -0.30661 | 0.020664 | 0.34876 | -0.23013 | -0.001438 | -0.014254 | 0.25689 | -0.060287 | 1.2433 | -0.038713 | 0.12182 | -0.0078461 | 0.43941 | 0.13895 |  | 2.9131 | 0.94286 | -0.02417 |  | 0.80568 | 0.94961 | -0.036193 | 0.90435 | 0.41677 | 0.91977 | 0.86575 | 0.90435 | 0.86744 | 0.28915 |  | 1.4552 | 0.12519 | 0.41614 | 1.2069 | -0.034677 | -0.18045 | 0.60553 | 1.031 | 0.95925 | 1.5785 | 0.71626 | 0.78239 | 0.62433 | 0.19743
197 | -0.05065 | -0.071639 | -0.18212 | -0.044884 | -0.0094888 | 0.012058 | -0.27749 | -0.37541 | -0.20947 | -0.083194 | -0.12923 | -0.077417 | 0.12686 | 0.040118 |  | -0.085537 | -0.1222 | -0.40089 | -0.039799 | -0.048897 | -0.07784 | -0.1731 | -0.028657 | 0.054234 | 0.025876 | -0.08968 | -0.063368 | 0.12779 | 0.04041 |  | -0.059171 | 0.91614 | 0.010829 | -0.026673 | 0.089072 | 0.21779 | -0.049992 | 2.7473 | 0.07394 | 0.73873 | 0.4658 | 0.081506 | 0.87119 | 0.2755 |  | -0.2839 | -0.025221 | 0.14559 | -0.25027 | -0.035855 | -0.068869 | 0.30038 | -0.0066619 | 1.614 | -0.063328 | 0.13259 | -0.030538 | 0.54718 | 0.17304 |  |  | 0.92747 | 0.056122 | -1.4647 | 0.90373 | 0.94754 | -0.21975 | 0.87978 | 0.26089 | 0.89878 | 0.35443 | 0.87978 | 0.81324 | 0.27108 |  | 1.4312 | -0.26008 | 0.26642 | 1.1891 | -2.7492 |  | 0.63442 | -0.30289 | 0.96749 | 1.6909 | 0.3186 | 0.63442 | 1.3479 | 0.4493
198 | -0.044108 | -0.10057 | -0.1836 | -0.050696 | -0.024666 | 0.010766 | -0.30857 | -0.37751 | -0.22716 | -0.054027 | -0.13601 | -0.077297 | 0.13179 | 0.041675 |  | -0.057152 | -0.14155 | -0.36307 | -0.031456 | -0.050595 | -0.098819 | -0.18506 | -0.0028756 | 0.063703 | 0.034376 | -0.08325 | -0.053873 | 0.12411 | 0.039247 |  | -0.076671 | 0.7901 | 0.098516 | -0.073705 | 0.10918 | 0.30368 | -0.016148 | 2.302 | 0.050294 | 0.77419 | 0.42614 | 0.10385 | 0.73294 | 0.23178 |  | -0.33339 | -0.049846 | 0.63516 | -0.16861 | -0.10353 | -0.012171 | 0.30235 | -0.026391 | 0.741 | -0.06063 | 0.092394 | -0.038119 | 0.35211 | 0.11135 |  | 2.3546 | 0.88709 | 0.34921 | 3.2034 | 0.81571 | 0.96576 | -0.055221 | 0.85911 | 0.18127 | 0.93477 | 1.0496 | 0.8731 | 0.99692 | 0.31525 |  | 1.2069 | -0.54355 | 0.63628 | 1.2293 | 1.9557 | -0.14046 | 0.62032 | 1.1223 | 0.92084 | 2.3094 | 0.93171 | 1.0216 | 0.86008 | 0.27198
199 | -0.070598 | -0.072462 | -0.20467 | -0.047894 | -0.03327 | 0.014599 | -0.30036 | -0.33171 | -0.15798 | -0.097069 | -0.13014 | -0.084765 | 0.11595 | 0.036667 |  | -0.061047 | -0.14316 | -0.45489 | -0.03032 | -0.039001 | -0.084288 | -0.25485 | 0.00038486 | 0.066713 | 0.026657 | -0.09738 | -0.050024 | 0.15491 | 0.048987 |  | -0.10849 | 0.7897 | 0.11685 | -0.10354 | 0.10487 | 0.26486 | -0.088877 | 1.9976 | 0.062388 | 0.39688 | 0.34323 | 0.11086 | 0.64315 | 0.20338 |  | -0.25797 | -0.012846 | 0.25357 | -0.14779 | -0.11907 | 0.09359 | 0.41028 | 0.12173 | 0.27855 | -0.072359 | 0.054769 | 0.040372 | 0.2139 | 0.06764 |  | 2.8629 | 0.91595 | 0.36343 | 1.8607 | 0.75916 | 0.94776 | -0.42025 | 0.85759 | 0.2831 | 0.80348 | 0.92339 | 0.83054 | 0.8954 | 0.28315 |  | 1.31 | -0.098576 | 0.35792 | 1.2581 | 1.4871 | 0.52615 | 0.61685 | 0.99685 | 0.80677 | 1.5833 | 0.88444 | 0.90181 | 0.54104 | 0.17109
200 | -0.055775 | -0.048233 | -0.1959 | -0.040332 | -0.013791 | 0.018683 | -0.29921 | -0.32187 | -0.13496 | -0.066746 | -0.11581 | -0.061261 | 0.11909 | 0.037661 |  | -0.037318 | -0.13113 | -0.5083 | -0.02056 | -0.051647 | -0.065121 | -0.19738 | -0.0049797 | 0.068682 | 0.029678 | -0.091808 | -0.044482 | 0.16485 | 0.05213 |  | -0.07591 | 0.81961 | 0.049808 | 0.0023789 | 0.052572 | 0.2948 | 0.05881 | 1.9918 | 0.026367 | 0.36255 | 0.35828 | 0.055691 | 0.63149 | 0.1997 |  | 0.20984 | 0.092654 | -0.095126 | -0.21905 | -0.12097 | 0.57332 | 0.27077 | 0.19758 | -0.13456 | -0.060265 | 0.071419 | 0.016194 | 0.24405 | 0.077176 |  | 3.77 | 0.94442 | 0.20271 | 0.055697 | 0.79219 | 0.9404 | 0.16427 | 0.86089 | 0.16343 | 0.84452 | 0.87385 | 0.81836 | 1.0818 | 0.3421 |  | 0.84901 | 0.41403 | -0.23023 | 1.1036 | 1.745 | 0.898 | 0.57839 | 0.97542 | 2.0426 | 1.9703 | 1.0346 | 0.93671 | 0.71885 | 0.22732
201 | -0.044921 | -0.095681 | -0.1763 | -0.04104 | -0.010343 | 0.015422 | -0.34463 | -0.29919 | -0.090068 | -0.058882 | -0.11456 | -0.074475 | 0.12152 | 0.038427 |  | -0.059162 | -0.12282 | -0.4375 | -0.029633 | -0.036282 | -0.39697 | -0.17264 | -8.3893e-05 | 0.065369 | 0.036209 | -0.11535 | -0.047722 | 0.17388 | 0.054984 |  | 0.3921 | 0.4795 | 0.034537 | -0.0054961 | 0.025134 | 0.45025 | 0.018269 | 1.5587 | 0.048888 | 0.46073 | 0.34626 | 0.22049 | 0.47536 | 0.15032 |  | -0.1344 | 0.14366 | -0.40064 | -0.081277 | -0.030032 | 0.065371 | 0.088363 | 0.41025 | -0.17342 | 0.046027 | -0.0066092 | 0.0079974 | 0.21573 | 0.068221 |  | 0.89721 | 0.83365 | 0.16381 | -0.15463 | 0.70846 | 0.96688 | 0.050342 | 0.83896 | 0.35182 | 0.88668 | 0.55432 | 0.77106 | 0.41247 | 0.13043 |  | 1.7863 | 0.53911 |  | 1.5738 | -4.8049 | 0.14139 | 0.33856 | 0.9998 | 1.605 | 0.55969 | 0.3043 | 0.55969 | 2.0073 | 0.66911
202 | -0.044066 | -0.089837 | -0.21067 | -0.05102 | -0.0039471 | 0.031506 | -0.28843 | -0.32825 | -0.09285 | -0.092569 | -0.11701 | -0.091203 | 0.11982 | 0.037891 |  | -0.080381 | -0.12407 | -0.36365 | -0.039404 | -0.040761 | -0.21859 | -0.12911 | -0.0022506 | 0.055755 | 0.032178 | -0.091028 | -0.060571 | 0.12607 | 0.039868 |  | 0.48754 | 0.44344 | 0.1918 | 0.025702 | 0.13329 | 0.36911 | 0.17989 | 1.5439 | 0.0232 | 0.53672 | 0.39346 | 0.28046 | 0.445 | 0.14072 |  | -0.052414 | 0.011341 | -0.34893 | -0.12092 | -0.043209 | -0.053806 | 0.10194 | 0.36962 | -0.25278 | 0.00411 | -0.038505 | -0.047811 | 0.1944 | 0.061473 |  | 0.91711 | 0.83154 | 0.47655 | 0.335 | 0.97124 | 0.92136 | 0.38413 | 0.82467 | 0.19992 | 0.8529 | 0.67144 | 0.8281 | 0.28883 | 0.091335 |  | -1.8741 | 0.083755 |  | 1.4834 |  | -0.32653 | 0.4412 | 0.99395 | 1.283 | 0.11326 | 0.27474 | 0.27723 | 1.0733 | 0.37947
203 | -0.044337 | -0.059972 | -0.20058 | -0.04679 | -0.0046555 | 0.03037 | -0.28824 | -0.32617 | -0.13105 | -0.073434 | -0.11449 | -0.066703 | 0.12014 | 0.03799 |  | -0.0791 | -0.10311 | -0.3395 | -0.067237 | -0.055563 | -0.16407 | -0.14048 | -0.0075839 | 0.058296 | 0.041907 | -0.085644 | -0.073168 | 0.11464 | 0.036251 |  | 0.18433 | 1.0775 | 0.11918 | 0.086316 | 0.2273 | 0.41147 | 0.17449 | 1.7013 | 0.02046 | 0.58133 | 0.45837 | 0.20581 | 0.53747 | 0.16996 |  | 0.099243 | -0.043075 | -0.3104 | -0.2338 | -0.077084 | -0.083233 | -0.07472 | 0.14245 | -0.28048 | -0.0098484 | -0.087094 | -0.075902 | 0.15069 | 0.047653 |  | 0.8061 | 0.94727 | 0.37273 | 0.64847 | 0.97993 | 0.93126 | 0.37708 | 0.83913 | 0.13505 | 0.88785 | 0.69249 | 0.82262 | 0.29656 | 0.093781 |  | 0.55647 | -0.71748 |  | 1.4037 | 3.5819 | -1.0297 | -1.1362 | 0.94945 | 1.2624 | -0.3072 | 0.50703 | 0.55647 | 1.5104 | 0.50348
204 | -0.039202 | -0.045004 | -0.26541 | -0.066197 | -0.01428 | 0.02537 | -0.31977 | -0.33349 | -0.14876 | -0.048861 | -0.12556 | -0.057529 | 0.13315 | 0.042106 |  | -0.078683 | -0.096456 | -0.42388 | -0.04307 | -0.063313 | -0.12069 | -0.13171 | 0.021645 | 0.047307 | 0.047449 | -0.084141 | -0.070998 | 0.13626 | 0.04309 |  | 0.096194 | 1.1249 | -0.022244 | -0.014527 | 0.22547 | 0.45141 | 0.50039 | 1.6997 | 0.10298 | 0.36717 | 0.45315 | 0.29632 | 0.55392 | 0.17516 |  | 0.35249 | -0.056752 | 0.20034 | -0.26193 | -0.10236 | -0.088181 | -0.1944 | 0.15308 | -0.26341 | -0.025525 | -0.028664 | -0.072467 | 0.20481 | 0.064766 |  | 0.71046 | 0.96153 | -0.091479 | -0.28116 | 0.94044 | 0.94679 | 0.61011 | 0.83598 | 0.40908 | 0.88256 | 0.59243 | 0.77322 | 0.44785 | 0.14162 |  | 0.81752 | -1.4294 | 0.32095 | 1.1968 | 2.6217 | -2.7122 | 3.1011 | 0.87612 | 1.2189 | -1.1643 | 0.48471 | 0.84682 | 1.8059 | 0.57108
205 | -0.047004 | -0.054556 | -0.2458 | -0.077499 | -0.044176 | 0.018266 | -0.3227 | -0.30835 | -0.12905 | -0.058017 | -0.12689 | -0.067758 | 0.12116 | 0.038315 |  | -0.077256 | -0.12346 | -0.54503 | -0.035049 | -0.053688 | -0.10285 | -0.14519 | 0.010635 | 0.035817 | 0.035699 | -0.10004 | -0.065472 | 0.16886 | 0.053399 |  | 0.016434 | 1.1255 | 0.028099 | -0.035048 | 0.17139 | 0.45533 | 0.46179 | 1.4591 | 0.089523 | 0.24868 | 0.40208 | 0.21004 | 0.50565 | 0.1599 |  | 0.39948 | 0.01255 | -0.1145 | -0.2524 | -0.12092 | -0.094681 | -0.061929 | 0.050505 | -0.19981 | -0.035755 | -0.041746 | -0.078305 | 0.1796 | 0.056795 |  | 0.25905 | 0.95377 | 0.10259 | -0.82563 | 0.79507 | 0.96143 | 0.58865 | 0.82554 | 0.40959 | 0.81084 | 0.48809 | 0.69186 | 0.54736 | 0.17309 |  | 0.83795 | 0.092273 | -0.26595 | 1.1613 | 1.7986 |  | -0.74379 | 0.82606 | 1.2184 |  | 0.6156 | 0.832 | 0.84965 | 0.3004
206 | -0.051108 | -0.03817 | -0.20405 | -0.053603 | -0.065489 | 0.015131 | -0.30788 | -0.32123 | -0.20011 | -0.076548 | -0.1303 | -0.071019 | 0.11887 | 0.037591 |  | -0.043964 | -0.11026 | -0.47889 | -0.037102 | -0.053761 | -0.097204 | -0.15694 | 0.018041 | 0.061796 | 0.030782 | -0.08675 | -0.048863 | 0.15334 | 0.048489 |  | 0.064277 | 0.83971 | 0.89257 | -0.097277 | 0.075134 | 0.35569 | 0.1523 | 1.1176 | 0.056419 | 0.49995 | 0.39564 | 0.25399 | 0.42264 | 0.13365 |  | -0.03032 | 0.3141 | -0.39639 | -0.24681 | -0.12934 | -0.10641 | 0.072051 | -0.062131 | -0.21709 | 0.071766 | -0.073057 | -0.084271 | 0.19822 | 0.062683 |  | 0.55707 | 0.95652 | 0.81393 | 2.2273 | 0.5343 | 0.9592 | 0.33096 | 0.77674 | 0.21993 | 0.86722 | 0.82432 | 0.79534 | 0.55503 | 0.17552 |  | -2.2222 | 0.74018 | -4.8043 | 1.1769 | 1.7113 |  | 0.31465 | 1.4092 | 1.3979 | 0.69983 | 0.047054 | 0.74018 | 2.1619 | 0.72063
207 | -0.065775 | -0.016243 | -0.24804 | -0.041228 | -0.059874 | 0.02262 | -0.26867 | -0.33479 | -0.15648 | -0.07283 | -0.12413 | -0.069302 | 0.12105 | 0.03828 |  | -0.046454 | -0.093852 | -0.42829 | -0.044247 | -0.04573 | -0.090861 | -0.25506 | 0.020229 | 0.057828 | 0.036147 | -0.089029 | -0.046092 | 0.14816 | 0.046852 |  | 0.04984 | 0.71115 | 0.69954 | -0.12646 | 0.083072 | 0.28764 | 0.073654 | 1.1417 | 0.059815 | 0.57781 | 0.35577 | 0.18536 | 0.40603 | 0.1284 |  | -0.20857 | 0.34803 | -0.41672 | -0.2514 | -0.1138 | -0.10731 | -0.046356 | 0.15029 | -0.2249 | 0.20639 | -0.066435 | -0.11055 | 0.23564 | 0.074515 |  | 0.43109 | 0.97767 | 0.73823 | 1.4837 | 0.58114 | 0.92709 | 0.21516 | 0.77325 | 0.27655 | 0.88806 | 0.72919 | 0.75574 | 0.37673 | 0.11913 |  | 1.2865 | 0.78761 |  | 1.2136 | 1.6718 |  | -0.22211 | 0.88137 | 1.3461 | 0.85096 | 0.97698 | 1.0475 | 0.5694 | 0.20131
208 | -0.049983 | -0.073993 | -0.23819 | -0.029967 | -0.06278 | 0.037891 | -0.29911 | -0.33859 | -0.1445 | -0.078184 | -0.12774 | -0.076088 | 0.12424 | 0.039287 |  | -0.06685 | -0.095623 | -0.4265 | -0.033174 | -0.048209 | -0.078184 | -0.17635 | 0.011374 | 0.070609 | 0.036282 | -0.080662 | -0.057529 | 0.14044 | 0.044412 |  | -0.0074311 | 0.99216 | 0.31254 | -0.091277 | 0.085072 | 0.24321 | 0.022487 | 1.2039 | 0.056315 | 0.4123 | 0.32293 | 0.16414 | 0.43933 | 0.13893 |  | 0.26072 | 0.061998 | -0.42117 | -0.23037 | -0.028667 | -0.079025 | 0.10523 | 0.22954 | -0.27461 | 0.21046 | -0.016589 | 0.016665 | 0.23335 | 0.07379 |  | -0.17464 | 0.9306 | 0.5675 | 1.4888 | 0.57538 | 0.8652 | 0.069923 | 0.78049 | 0.28044 | 0.8406 | 0.62243 | 0.67794 | 0.47607 | 0.15055 |  | 0.79592 | 0.39334 |  | 1.1682 | -1.467 |  | 0.37371 | 0.95279 | 1.3461 | 0.85296 | 0.55201 | 0.82444 | 0.88271 | 0.31208
209 | -0.0479 | -0.04691 | -0.22648 | -0.010426 | -0.070145 | 0.019089 | -0.27645 | -0.31691 | -0.13363 | -0.044132 | -0.11539 | -0.059022 | 0.11771 | 0.037223 |  | -0.081495 | -0.10199 | -0.40858 | -0.033258 | -0.048313 | -0.0901 | -0.13674 | 0.0044161 | 0.076869 | 0.033074 | -0.078612 | -0.064904 | 0.13311 | 0.042093 |  | 0.046892 | 0.76031 | 0.47662 | -0.024631 | 0.10074 | 0.25634 | 0.30213 | 1.4306 | 0.15396 | 0.45241 | 0.39553 | 0.27924 | 0.43277 | 0.13685 |  | 1.0579 | 0.034227 | -0.51137 | -0.24803 | -0.025688 | -0.083171 | -0.017356 | 0.36958 | -0.3308 | 0.14863 | 0.039391 | -0.021522 | 0.43509 | 0.13759 |  | 0.49468 | 0.94189 | 0.67788 | 1.7339 | 0.58952 | 0.93069 | 0.5222 | 0.81864 | 0.53534 | 0.91112 | 0.81559 | 0.74826 | 0.36808 | 0.1164 |  | 0.92847 | 0.25127 | 4.9751 | 1.1549 | -1.1354 |  | -0.14538 | 0.98819 | 1.3027 | 0.81798 | 1.0153 | 0.92847 | 1.6728 | 0.55759
210 | -0.048119 | -0.068712 | -0.17908 | -0.019228 | -0.072937 | 0.021475 | -0.2876 | -0.33648 | -0.11439 | -0.037892 | -0.1143 | -0.070824 | 0.11789 | 0.037279 |  | -0.088568 | -0.09979 | -0.34222 | -0.028174 | -0.046668 | -0.080673 | -0.12115 | 0.0061869 | 0.074953 | 0.037564 | -0.068853 | -0.06367 | 0.11486 | 0.036321 |  | 0.3316 | 0.65123 | 0.63569 | -0.063121 | 0.10283 | 0.29974 | 0.12852 | 1.8047 | 0.11932 | 0.43714 | 0.44477 | 0.31567 | 0.53158 | 0.1681 |  | 0.34209 | 0.050904 | 0.27037 | -0.26986 | 0.010864 | -0.099265 | 0.088842 | 0.13635 | -0.12086 | 0.087245 | 0.049668 | 0.069075 | 0.18244 | 0.057691 |  | 0.87328 | 0.90456 | 0.78021 | 1.4381 | 0.58504 | 0.93315 | 0.30885 | 0.84286 | 0.51053 | 0.92023 | 0.80968 | 0.85807 | 0.30334 | 0.095924 |  | 0.79434 | 0.3378 | 0.44136 | 1.1166 | 0.18884 |  | 0.42308 | 0.95659 | 2.6327 | 0.69903 | 0.84337 | 0.69903 | 0.73609 | 0.24536
211 | -0.044629 | -0.014785 | -0.2003 | -0.0021861 | -0.06976 | 0.040943 | -0.29239 | -0.33324 | -0.065985 | -0.042059 | -0.10244 | -0.055307 | 0.12763 | 0.040359 |  | -0.082725 | -0.12096 | -0.32597 | -0.026268 | -0.043313 | -0.075454 | -0.11507 | 0.012593 | 0.061849 | 0.030564 | -0.068475 | -0.059384 | 0.10917 | 0.034522 |  | 0.22995 | 0.94521 | 1.5951 | -0.033579 | 0.10311 | 0.26249 | -0.023606 | 1.9274 | 0.049085 | 0.46913 | 0.55243 | 0.24622 | 0.70375 | 0.22255 |  | -0.13817 | 0.008331 | -0.088043 | -0.23271 | -0.084511 | -0.10666 | 0.15565 | 0.08863 | 0.042838 | 0.12587 | -0.022878 | -0.03809 | 0.12654 | 0.040016 |  | 0.83747 | 0.9846 | 0.88844 | 1.0696 | 0.59647 | 0.86507 | -0.087828 | 0.85259 | 0.42657 | 0.91772 | 0.73507 | 0.85883 | 0.34381 | 0.10872 |  | 2.4919 | 0.064438 | -0.37005 | 1.1272 | 2.0514 | 3.4179 | 0.57495 | 0.87559 | 0.4092 | 0.80462 | 1.1447 | 0.84011 | 1.17 | 0.36998
212 | -0.046775 | -0.057045 | -0.22012 | -0.021832 | -0.08552 | 0.034381 | -0.29732 | -0.30859 | -0.086485 | -0.035861 | -0.11252 | -0.071283 | 0.11956 | 0.03781 |  | -0.05936 | -0.11571 | -0.37859 | -0.027341 | -0.043959 | -0.077236 | -0.13012 | 0.0070932 | 0.063338 | 0.033866 | -0.072801 | -0.05166 | 0.12384 | 0.039162 |  | 0.076204 | 0.85375 | 0.68762 | -0.087788 | 0.076187 | 0.35051 | 0.0092166 | 1.6341 | 0.1075 | 0.51021 | 0.42175 | 0.22901 | 0.52782 | 0.16691 |  | -0.12758 | -0.084648 | 0.61122 | -0.18974 | -0.1173 | 0.2412 | 0.45016 | 0.21683 | -0.07459 | 0.065381 | 0.099092 | -0.0046044 | 0.27208 | 0.086041 |  | 0.61965 | 0.93737 | 0.75751 | 1.331 | 0.47114 | 0.91067 | 0.030066 | 0.84115 | 0.55417 | 0.93433 | 0.73871 | 0.79933 | 0.34816 | 0.1101 |  | 1.8701 | -2.7255 | 0.61751 | 1.1684 | 1.5994 | 0.75746 | 0.77577 | 0.96832 |  | 0.65877 | 0.63224 | 0.77577 | 1.3313 | 0.44378
213 | -0.055066 | -0.071764 | -0.24077 | -0.021634 | -0.1038 | 0.025193 | -0.26116 | -0.30261 | -0.10951 | -0.050684 | -0.11918 | -0.087782 | 0.11072 | 0.035013 |  | -0.052204 | -0.13037 | -0.37801 | -0.031351 | -0.050428 | -0.094371 | -0.11209 | -0.0040318 | 0.063474 | 0.027605 | -0.076177 | -0.051316 | 0.1222 | 0.038641 |  | 0.11105 | 0.66133 | 0.55785 | -0.085434 | 0.28894 | 0.25696 | 0.006477 | 1.6391 | 0.16745 | 0.49376 | 0.40975 | 0.27295 | 0.49412 | 0.15625 |  | -0.22388 | -0.097981 | 1.8613 | -0.24241 | -0.12157 | 0.62405 | 0.9325 | 0.47292 | -0.2153 | 0.052558 | 0.30422 | -0.022712 | 0.68345 | 0.21613 |  | 0.6685 | 0.90211 | 0.69851 | 1.3391 | 0.7357 | 0.91071 | 0.024201 | 0.84416 | 0.60461 | 0.90691 | 0.76345 | 0.78993 | 0.33084 | 0.10462 |  | 1.3041 | -3.0249 | 0.83119 | 1.1485 | 1.7088 | 0.86864 | 0.8927 | 0.99155 | 1.4181 | 0.65564 | 0.67943 | 0.94212 | 1.3392 | 0.42348
214 | -0.071202 | -0.11825 | -0.1987 | -0.031978 | -0.055666 | 0.032704 | -0.30007 | -0.3539 | -0.089308 | -0.03208 | -0.12185 | -0.080255 | 0.12452 | 0.039378 |  | -0.044829 | -0.10739 | -0.42279 | -0.028143 | -0.045178 | -0.093215 | -0.12442 | 0.010916 | 0.059932 | 0.02648 | -0.076864 | -0.045003 | 0.13525 | 0.042769 |  | -0.0074832 | 0.85659 | 0.79066 | 0.12374 | 0.28588 | 0.16455 | -0.0992 | 2.1815 | 0.12471 | 0.31973 | 0.47407 | 0.22522 | 0.67677 | 0.21401 |  | -0.21162 | -0.05295 | 1.1642 | -0.24404 | -0.10667 | 0.29505 | 0.27569 | 0.28266 | -0.16158 | 0.0051099 | 0.12458 | -0.02392 | 0.42002 | 0.13282 |  | -0.11744 | 0.87869 | 0.79916 | 0.79465 | 0.83702 | 0.83421 | -0.49385 | 0.86041 | 0.58271 | 0.90881 | 0.58844 | 0.81668 | 0.48758 | 0.15419 |  | 1.2688 | -0.97257 | 0.73359 | 1.1304 | 1.7347 | 0.75992 | 0.68903 | 0.96282 | 1.5896 | 0.16176 | 0.8058 | 0.86137 | 0.77603 | 0.2454
215 | -0.067504 | -0.074826 | -0.14668 | -0.030072 | -0.072666 | 0.030506 | -0.34638 | -0.33735 | -0.088131 | -0.053715 | -0.11868 | -0.073746 | 0.12577 | 0.039773 |  | -0.071818 | -0.11684 | -0.36347 | -0.028206 | -0.045855 | -0.12187 | -0.18311 | 0.035583 | 0.05963 | 0.017376 | -0.081858 | -0.058837 | 0.12486 | 0.039485 |  | -0.050817 | 1.1532 | 0.29356 | -0.00072529 | 0.27835 | 0.10656 | -0.15707 | 2.7309 | 0.35524 | 0.3861 | 0.50953 | 0.28596 | 0.86082 | 0.27222 |  | -0.2635 | -0.051409 | 0.50158 | -0.14615 | -0.11173 | 0.022569 | 0.19936 | 0.42717 | -0.10096 | 0.015495 | 0.049243 | -0.017957 | 0.25087 | 0.079332 |  | -3.0452 | 0.93907 | 0.66682 | -0.024715 | 0.79299 | 0.77744 | -0.82963 | 0.89005 | 0.80123 | 0.87787 | 0.18459 | 0.78521 | 1.2643 | 0.3998 |  | 1.3747 | -0.78566 | 0.57983 | 1.2391 | 1.6961 | 0.15625 | 0.52125 | 0.92311 | 2.4426 | 0.47139 | 0.86187 | 0.75147 | 0.89219 | 0.28213
216 | -0.076171 | -0.068014 | -0.18292 | -0.029509 | -0.061249 | 0.02686 | -0.2866 | -0.33039 | -0.095527 | -0.057028 | -0.11606 | -0.072092 | 0.11461 | 0.036243 |  | -0.062141 | -0.11701 | -0.3453 | -0.034987 | -0.048407 | -0.4515 | -0.1321 | 0.025937 | 0.060286 | 0.031116 | -0.10741 | -0.055274 | 0.16718 | 0.052868 |  | 0.77741 | 1.0491 | 0.058287 | -0.072798 | 0.16588 | 0.36435 | -0.014502 | 2.6792 | 0.29663 | 0.3863 | 0.56899 | 0.33049 | 0.82002 | 0.25931 |  | -0.41547 | -0.074023 | 0.37033 | -0.21135 | -0.10557 | 0.20496 | 0.60927 | 0.1185 | -0.24715 | -0.034317 | 0.021519 | -0.05417 | 0.30839 | 0.097522 |  | 0.91076 | 0.93912 | 0.24165 | 1.6817 | 0.73034 | 0.93134 | -0.053297 | 0.89022 | 0.7564 | 0.87136 | 0.78996 | 0.88079 | 0.45766 | 0.14472 |  | 1.1759 | -1.7221 | 0.51749 | 1.1984 | 1.8468 | 0.31223 | 0.82182 | 0.82043 | 1.3226 |  | 0.69928 | 0.82182 | 1.0159 | 0.33865
217 | -0.048108 | -0.087545 | -0.20387 | -0.027707 | -0.05002 | 0.037266 | -0.2906 | -0.30974 | -0.059704 | -0.044007 | -0.1084 | -0.054862 | 0.11765 | 0.037204 |  | -0.049277 | -0.17255 | -0.44637 | -0.073706 | -0.049876 | -0.1821 | -0.13391 | 0.0047911 | 0.066401 | 0.031636 | -0.1005 | -0.061791 | 0.14716 | 0.046536 |  | 0.21953 | 1.6363 | 0.030516 | -0.02183 | 0.13276 | 0.38171 | 0.038467 | 2.2952 | 0.23674 | 0.36855 | 0.5318 | 0.22813 | 0.78342 | 0.24774 |  | -0.29387 | -0.13081 | -0.032126 | 0.66088 | -0.11351 | 0.032642 | 0.40981 | 0.047432 | -0.2179 | -0.0010359 | 0.036151 | -0.016581 | 0.29056 | 0.091883 |  | 0.82025 | 0.94922 | 0.1302 | -3.7141 | 0.72634 | 0.91105 | 0.11689 | 0.8811 | 0.7986 | 0.89333 | 0.25129 | 0.80942 | 1.4274 | 0.45138 |  | 1.2015 | -3.1334 | -0.077553 | 0.89966 | 1.7838 | 0.152 | 0.75372 | 0.90826 | 1.4383 | -0.033852 | 0.38923 | 0.82669 | 1.3836 | 0.43754
218 | -0.043525 | -0.10135 | -0.15408 | -0.033457 | -0.078051 | 0.038089 | -0.2608 | -0.34506 | -0.10712 | -0.036632 | -0.1122 | -0.089699 | 0.11479 | 0.036299 |  | -0.034912 | -0.14581 | -0.51486 | -0.048581 | -0.049376 | -0.17953 | -0.11776 | 0.0065932 | 0.08214 | 0.042793 | -0.09593 | -0.048978 | 0.16834 | 0.053235 |  | 0.00032934 | 1.2693 | 1.1117 | 0.20362 | 0.12443 | 0.30058 | -0.034773 | 2.0174 | 0.14211 | 0.50642 | 0.56411 | 0.2521 | 0.67985 | 0.21499 |  | -0.11186 | -0.10685 | -0.1026 | 0.44834 | -0.12641 | -0.042765 | 0.13313 | 0.10498 | -0.049975 | -0.050807 | 0.0095201 | -0.050391 | 0.17832 | 0.05639 |  | 0.0075099 | 0.92606 | 0.87828 | 0.85888 | 0.61452 | 0.88753 | -0.15384 | 0.85394 | 0.57019 | 0.93255 | 0.63756 | 0.85641 | 0.39649 | 0.12538 |  | 1.4537 | -2.7422 | -0.24886 | 0.90224 | 1.641 | -0.31269 | 0.53063 | 0.94091 | -1.5537 |  | 0.067895 | 0.53063 | 1.4508 | 0.4836
219 | -0.042379 | -0.048243 | -0.22683 | -0.02903 | -0.069603 | 0.030756 | -0.27378 | -0.3228 | -0.10889 | -0.064757 | -0.11556 | -0.06718 | 0.11732 | 0.037101 |  | -0.046141 | -0.1791 | -0.41476 | -0.040258 | -0.052136 | -0.13388 | -0.13276 | 0.0053953 | 0.076442 | 0.028636 | -0.088857 | -0.049139 | 0.13899 | 0.043952 |  | -0.047806 | 1.3168 | 0.61662 | 0.082327 | 0.10679 | 0.38896 | -0.037961 | 2.1819 | 0.10437 | 0.33577 | 0.50478 | 0.22128 | 0.71676 | 0.22666 |  | -0.20512 | -0.0687 | -0.12649 | 0.047776 | -0.1253 | -0.063588 | -0.043658 | 0.18949 | -0.25805 | -0.048234 | -0.070187 | -0.066144 | 0.12574 | 0.039762 |  |  | 0.96466 | 0.73107 | 0.73931 | 0.60541 | 0.92672 | -0.16097 | 0.87112 | 0.48939 | 0.83832 | 0.66723 | 0.73931 | 0.34592 | 0.11531 |  | 1.2902 | -0.62228 | -0.4388 | 0.5427 | 1.7126 | -0.90459 | -0.48997 | 0.97232 | 1.4209 | 2.4612 | 0.59444 | 0.75751 | 1.1556 | 0.36544
220 | -0.040608 | -0.00079515 | -0.19648 | -0.014551 | -0.049833 | 0.036287 | -0.26679 | -0.28533 | -0.090777 | -0.043965 | -0.095285 | -0.046899 | 0.11365 | 0.035938 |  | -0.03886 | -0.15389 | -0.39799 | -0.047424 | -0.046845 | -0.097444 | -0.10671 | -0.0033547 | 0.076661 | 0.032157 | -0.07837 | -0.047134 | 0.13099 | 0.041421 |  | -0.073119 | 0.97089 | 0.43639 | -0.035548 | 0.040405 | 0.40405 | -0.004898 | 2.3173 | 0.062002 | 0.26093 | 0.43784 | 0.16147 | 0.73253 | 0.23165 |  | -0.08758 | -0.075742 | -0.27789 | -0.14768 | -0.074042 | -0.068244 | 0.70555 | -0.011026 | -0.3413 | -0.040255 | -0.041821 | -0.074892 | 0.28306 | 0.089512 |  | 2.2491 | 0.99918 | 0.68954 | 1.693 | 0.44776 | 0.91759 | -0.018702 | 0.89037 | 0.40583 | 0.8558 | 0.91294 | 0.87309 | 0.64947 | 0.20538 |  | 1.7976 | -0.96916 | -2.3138 | 1.473 | 2.7224 | -2.3371 | 0.86863 | 1.4373 | 1.2897 | 4.9713 | 0.89399 | 1.3635 | 2.2552 | 0.71315
221 | -0.046014 | -0.0057743 | -0.18947 | -0.01203 | -0.076478 | 0.047495 | -0.26132 | -0.2803 | -0.092902 | -0.042663 | -0.095946 | -0.061246 | 0.11133 | 0.035206 |  | -0.029141 | -0.15216 | -0.36007 | -0.065081 | -0.042282 | -0.098152 | -0.11651 | 0.0016244 | 0.038974 | 0.029293 | -0.079351 | -0.053681 | 0.11657 | 0.036863 |  | -0.082212 | 1.0893 | 0.27196 | 0.16097 | 0.024166 | 0.4019 | 0.063331 | 2.427 | 0.046846 | 0.26938 | 0.46727 | 0.21518 | 0.76312 | 0.24132 |  | 0.523 | -0.039534 | -0.4842 | -0.099766 | 0.013926 | -0.067994 | 0.43647 | 0.067005 | -0.31785 | -0.059213 | -0.0028154 | -0.049373 | 0.30254 | 0.095671 |  | 2.2712 | 0.99473 | 0.58939 | 0.93046 | 0.24011 | 0.89431 | 0.19507 | 0.89647 | 0.33522 | 0.86328 | 0.82102 | 0.8788 | 0.59413 | 0.18788 |  | 0.94722 | -0.351 | 3.9008 | 2.8763 | 0.24776 | -2.2545 | 0.7893 | 0.97633 | 1.1398 | 1.979 | 1.0251 | 0.96178 | 1.6976 | 0.53684
222 | -0.060129 | -0.050608 | -0.1745 | -0.025082 | -0.12981 | 0.043933 | -0.27733 | -0.30304 | -0.10826 | -0.056528 | -0.11414 | -0.084192 | 0.11027 | 0.03487 |  | -0.026277 | -0.10693 | -0.46604 | -0.046404 | -0.048449 | -0.087402 | -0.14116 | -0.0016464 | 0.030838 | 0.034678 | -0.085878 | -0.047426 | 0.14521 | 0.045921 |  | -0.066046 | 0.91309 | 0.2552 | 0.14414 | 0.035978 | 0.2818 | 0.059519 | 2.3176 | 0.059533 | 0.36416 | 0.4365 | 0.19967 | 0.71573 | 0.22633 |  | 0.11859 | 0.095362 | -0.2888 | -0.12379 | -0.075407 | -0.05889 | 0.12501 | 0.13536 | -0.19892 | -0.00089005 | -0.027238 | -0.02989 | 0.148 | 0.046802 |  |  | 0.94749 | 0.5939 | 0.85178 | 0.21701 | 0.86513 | 0.17669 | 0.88436 | 0.35481 | 0.86563 | 0.63964 | 0.85178 | 0.3118 | 0.10393 |  | 0.81861 | 0.47142 | -1.6295 | 1.5997 | 2.7972 | -2.0654 | 0.46966 | 0.98798 | 1.1835 | -0.026342 | 0.46068 | 0.64502 | 1.4404 | 0.45549
223 | -0.046931 | -0.076108 | -0.19371 | -0.028478 | -0.17149 | 0.034631 | -0.28166 | -0.28028 | -0.18335 | -0.054402 | -0.12818 | -0.1238 | 0.10909 | 0.034497 |  | -0.060162 | -0.19304 | -0.36688 | -0.039976 | -0.047522 | -0.074819 | -0.11981 | 0.011281 | 0.043015 | 0.028761 | -0.081916 | -0.053842 | 0.12247 | 0.03873 |  | -0.024962 | 1.1754 | 0.30421 | -0.023163 | 0.050572 | 0.2948 | -0.10043 | 2.3735 | 0.10163 | 0.39982 | 0.45513 | 0.19821 | 0.76789 | 0.24283 |  | -0.24392 | 0.010831 | 0.17075 | -0.17317 | -0.10894 | 0.28576 | 0.20988 | 0.32893 | -0.13573 | 0.097902 | 0.044228 | 0.054366 | 0.20357 | 0.064376 |  | -1.1363 | 0.93919 | 0.61096 | -4.3579 | 0.22774 | 0.89488 | -0.55416 | 0.89438 | 0.35661 | 0.88023 | -0.12443 | 0.48379 | 1.6413 | 0.51902 |  | 1.3274 | 0.053127 | 0.31759 | 1.3001 | 1.7738 | 0.7925 | 0.63659 | 0.96684 | 1.4639 | 0.77293 | 0.94048 | 0.87967 | 0.53394 | 0.16885
224 | -0.041931 | -0.058264 | -0.21636 | -0.018561 | -0.15148 | 0.04737 | -0.23118 | -0.29163 | -0.16862 | -0.053986 | -0.11846 | -0.10487 | 0.10904 | 0.03448 |  | -0.058089 | -0.14856 | -0.42595 | -0.045914 | -0.040438 | -0.087069 | -0.11271 | 0.0043536 | 0.041859 | 0.035053 | -0.083746 | -0.052002 | 0.13489 | 0.042657 |  | 0.26134 | 0.90671 | 0.42151 | -0.085152 | 0.018895 | 0.40144 | -0.0432 | 1.9435 | 0.14206 | 0.35563 | 0.43227 | 0.30849 | 0.60498 | 0.19131 |  | 0.23146 | -0.045523 | 0.086499 | -0.21004 | -0.10103 | 0.12689 | 0.77772 | 0.19458 | -0.28948 | 0.037235 | 0.08083 | 0.061867 | 0.29742 | 0.094051 |  | 0.86174 | 0.93962 | 0.66081 | 1.2787 | 0.1109 | 0.89445 | -0.22982 | 0.86952 | 0.45726 | 0.8682 | 0.67114 | 0.86497 | 0.44436 | 0.14052 |  | 0.79938 | -0.44181 | 0.1688 | 1.2798 | 1.6674 | 0.59306 | 0.87342 | 0.97812 | 1.169 | 0.51509 | 0.76022 | 0.8364 | 0.5967 | 0.18869
225 | -0.047181 | -0.075983 | -0.2373 | -0.029072 | -0.13264 | 0.051641 | -0.20684 | -0.2864 | -0.16149 | -0.037392 | -0.11627 | -0.10431 | 0.10673 | 0.033752 |  | -0.05561 | -0.12787 | -0.37589 | -0.053424 | -0.047043 | -0.089902 | -0.13366 | 0.0097182 | 0.053807 | 0.034782 | -0.07851 | -0.054517 | 0.12216 | 0.038632 |  | 0.13131 | 1.1533 | 0.39181 | -0.087444 | 0.0035094 | 0.34629 | 0.11436 | 2.1489 | 0.15955 | 0.31439 | 0.4676 | 0.23697 | 0.68289 | 0.21595 |  | 0.0061281 | 0.0027164 | -0.35285 | -0.20348 | -0.10289 | -0.032494 | 0.45331 | 0.14272 | -0.3133 | 0.22654 | -0.017359 | -0.014889 | 0.24719 | 0.078167 |  | 0.73566 | 0.93819 | 0.6228 | 1.498 | 0.025777 | 0.87023 | 0.35604 | 0.8824 | 0.49698 | 0.89371 | 0.73198 | 0.80295 | 0.39503 | 0.12492 |  | 0.09926 | 0.020801 |  | 1.356 | 1.8424 | -0.56601 | 0.77229 | 0.93625 | 1.2074 | 0.8669 | 0.72614 | 0.8669 | 0.75005 | 0.25002
226 | -0.05766 | -0.093389 | -0.21975 | -0.018447 | -0.095166 | 0.057829 | -0.25469 | -0.27166 | -0.16878 | -0.035757 | -0.11575 | -0.094277 | 0.10931 | 0.034566 |  | -0.077975 | -0.12064 | -0.358 | -0.051299 | -0.056574 | -0.095152 | -0.12389 | 0.012301 | 0.052401 | 0.033449 | -0.078538 | -0.067274 | 0.11613 | 0.036722 |  | 0.16279 | 1.6514 | 0.087068 | -0.050111 | 0.0058531 | 0.27002 | 0.037144 | 2.2446 | 0.11877 | 0.24829 | 0.47759 | 0.14078 | 0.79381 | 0.25103 |  | -0.10922 | -0.088565 | -0.25125 | -0.18839 | -0.081521 | -0.058473 | 0.33043 | 0.13264 | -0.21818 | 0.057245 | -0.047529 | -0.085043 | 0.17749 | 0.056127 |  | 0.73844 | 0.94648 | 0.28377 | 1.5826 | 0.057941 | 0.82361 | 0.12728 | 0.89204 | 0.41305 | 0.87412 | 0.67393 | 0.78103 | 0.461 | 0.14578 |  | 3.4959 | -2.7608 | -2.3537 | 1.3742 | 3.2677 | -1.5942 | 0.72731 | 0.91513 | 1.3161 | 0.63119 | 0.50188 | 0.82122 | 2.1465 | 0.6788
227 | -0.058389 | -0.16862 | -0.23705 | -0.017749 | -0.026562 | 0.055443 | -0.29459 | -0.26218 | -0.19454 | -0.052746 | -0.1257 | -0.1135 | 0.12031 | 0.038047 |  | -0.058558 | -0.16653 | -0.39637 | -0.03807 | -0.063886 | -0.086694 | -0.11441 | 0.01701 | 0.049901 | 0.029407 | -0.08282 | -0.061222 | 0.12887 | 0.040751 |  | -0.0082644 | 1.1218 | 0.26247 | -0.062829 | 0.08477 | 0.2391 | 0.012321 | 2.2722 | 0.073096 | 0.30581 | 0.43005 | 0.16194 | 0.73092 | 0.23114 |  | -0.26976 | 0.21608 | -0.0078345 | -0.22976 | 0.058968 | -0.075963 | 0.26348 | 0.28889 | -0.27851 | -0.00079632 | -0.0035195 | -0.0043154 | 0.21393 | 0.067649 |  | -0.16488 | 0.86933 | 0.52544 | 1.3937 | 0.76142 | 0.81177 | 0.040144 | 0.89655 | 0.27312 | 0.85289 | 0.62595 | 0.78659 | 0.46302 | 0.14642 |  | 1.2773 | 0.56476 | -0.020164 | 1.1986 | 0.47998 |  | 0.69724 | 0.94439 | 1.2183 | -0.027833 | 0.70361 | 0.69724 | 0.50313 | 0.16771
228 | -0.043337 | -0.12808 | -0.20435 | -0.020644 | -0.025822 | 0.014141 | -0.27166 | -0.29141 | -0.18137 | -0.053798 | -0.12063 | -0.090937 | 0.11071 | 0.035011 |  | -0.061152 | -0.13815 | -0.41557 | -0.032487 | -0.05299 | -0.0721 | -0.11691 | 0.016583 | 0.036921 | 0.005574 | -0.083028 | -0.057071 | 0.12952 | 0.040959 |  | -0.037879 | 0.75489 | 0.24651 | -0.12565 | 0.091634 | 0.22308 | -0.04519 | 2.022 | 0.11442 | 0.20817 | 0.3452 | 0.1613 | 0.63781 | 0.20169 |  | -0.35604 | 0.098758 | -0.33259 | -0.2049 | 0.042302 | -0.087546 | 0.29495 | 0.15061 | -0.31405 | -0.050255 | -0.075876 | -0.0689 | 0.22406 | 0.070854 |  |  | 0.85495 | 0.54675 | 1.1966 | 0.78016 | 0.94039 | -0.19954 | 0.87403 | 0.38683 | 0.79464 | 0.68609 | 0.79464 | 0.40359 | 0.13453 |  | 1.2074 | 0.41686 | -4.0078 | 1.1884 | 0.44392 |  | 0.71614 | 0.90082 | 1.1332 | 1.1248 | 0.34708 | 0.90082 | 1.6618 | 0.55393
229 | -0.038785 | -0.10495 | -0.18523 | -0.014905 | -0.035155 | 0.032454 | -0.20408 | -0.27653 | -0.19757 | -0.057153 | -0.10819 | -0.081052 | 0.10149 | 0.032095 |  | -0.048527 | -0.1535 | -0.38677 | -0.039279 | -0.049803 | -0.082142 | -0.10326 | 0.018562 | 0.047765 | 0.029532 | -0.076742 | -0.049165 | 0.12541 | 0.039657 |  | -0.049587 | 1.0803 | 0.65677 | -0.10597 | 0.067926 | 0.20113 | 0.052383 | 2.5734 | 0.055127 | 0.22943 | 0.47609 | 0.13453 | 0.82135 | 0.25973 |  | -0.3735 | -0.040669 | -0.31754 | -0.14042 | -0.066605 | -0.07816 | 0.079853 | 0.20891 | 0.11612 | -0.062275 | -0.067429 | -0.06444 | 0.18079 | 0.057171 |  | 4.5905 | 0.91145 | 0.78001 | 1.1637 | 0.65895 | 0.86106 | 0.20425 | 0.90297 | 0.21816 | 0.80058 | 1.1092 | 0.83082 | 1.2598 | 0.3984 |  | 1.1493 | -0.36045 | -4.5871 | 1.3883 | 3.9641 |  | 0.43608 | 0.9184 | 0.70854 | 1.9019 | 0.61325 | 0.9184 | 2.2886 | 0.76288
230 | -0.043056 | -0.11884 | -0.16562 | -0.015801 | -0.02927 | 0.044183 | -0.22051 | -0.29824 | -0.18417 | -0.052955 | -0.10843 | -0.085896 | 0.10708 | 0.033861 |  | -0.047589 | -0.12351 | -0.33046 | -0.042695 | -0.047345 | -0.079579 | -0.098825 | -0.0026672 | 0.06163 | 0.039355 | -0.067168 | -0.047467 | 0.1091 | 0.0345 |  | -0.039244 | 0.97617 | 0.4124 | -0.095142 | 0.042009 | 0.2958 | -0.021513 | 2.7737 | 0.026908 | 0.16891 | 0.454 | 0.10546 | 0.87464 | 0.27659 |  | -0.23575 | -0.034731 | -0.42353 | -0.12406 | 0.085197 | -0.069525 | 0.29967 | 0.18841 | -0.014933 | -0.016026 | -0.034528 | -0.025378 | 0.2048 | 0.064765 |  |  | 0.89147 | 0.71347 | 1.1991 | 0.58936 | 0.87004 | -0.1081 | 0.90292 | 0.12748 | 0.76132 | 0.66079 | 0.76132 | 0.40912 | 0.13637 |  | 1.2529 | -0.39122 | 4.5504 | 1.5248 | 0.6428 |  | 0.752 | 0.98604 | -0.3198 | -0.68691 | 0.92344 | 0.752 | 1.5654 | 0.5218
231 | -0.067546 | -0.061576 | -0.19089 | -0.03002 | -0.020218 | 0.04411 | -0.2959 | -0.28542 | -0.19823 | -0.063184 | -0.11689 | -0.065365 | 0.11725 | 0.037078 |  | -0.04361 | -0.12299 | -0.31922 | -0.042279 | -0.058636 | -0.080173 | -0.097783 | -0.0054485 | 0.065359 | 0.034949 | -0.066982 | -0.051123 | 0.10583 | 0.033466 |  | -0.012535 | 1.2027 | 0.16356 | -0.041475 | 0.015905 | 0.38235 | 0.13415 | 2.3538 | 0.0028355 | 0.23747 | 0.44388 | 0.14886 | 0.76492 | 0.24189 |  | 0.36515 | -0.053148 | -0.12028 | -0.091391 | -0.028938 | -0.084567 | 1.4733 | 0.048713 | -0.26138 | -0.033255 | 0.12142 | -0.043201 | 0.50132 | 0.15853 |  | -0.22787 | 0.9513 | 0.46145 | 3.6205 | 0.4403 | 0.89657 | 0.31195 | 0.89185 | 0.014103 | 0.78984 | 0.815 | 0.62564 | 1.062 | 0.33582 |  | 0.89331 | -0.76101 | -0.60463 | 1.8609 | -0.9744 |  | 0.93776 | 0.8994 | 1.3334 |  | 0.44809 | 0.89636 | 1.07 | 0.37832
232 | -0.053337 | -0.093712 | -0.2 | -0.01953 | -0.012645 | 0.038412 | -0.29951 | -0.27082 | -0.1566 | -0.070434 | -0.11382 | -0.082073 | 0.11384 | 0.035999 |  | -0.046943 | -0.13426 | -0.30108 | -0.041362 | -0.044157 | -0.075725 | -0.10103 | -0.001761 | 0.065817 | 0.038001 | -0.06425 | -0.04555 | 0.10273 | 0.032486 |  | -0.035452 | 1.2162 | 0.78509 | -0.079517 | -0.0053864 | 0.36533 | 0.33317 | 1.9019 | 0.070523 | 0.31996 | 0.48718 | 0.32657 | 0.64106 | 0.20272 |  | 0.041514 | -0.033815 | -0.37899 | -0.11928 | 0.031166 | -0.088056 | 0.71861 | 0.31632 | -0.28032 | -0.056421 | 0.015073 | -0.045118 | 0.31009 | 0.098059 |  | -1.9822 | 0.92846 | 0.79697 | 1.3256 | -0.74208 | 0.90486 | 0.5266 | 0.87535 | 0.31051 | 0.81959 | 0.37637 | 0.80828 | 0.9971 | 0.31531 |  | 0.46931 | -0.33666 | 4.8645 | 1.5309 | 0.41376 |  | 0.87674 | 0.99446 | 1.3068 | 3.063 | 1.4648 | 0.99446 | 1.5831 | 0.5277
233 | -0.041119 | -0.076212 | -0.2462 | -0.01328 | -0.039301 | 0.029391 | -0.23334 | -0.26645 | -0.13817 | -0.028434 | -0.10531 | -0.058665 | 0.10808 | 0.034179 |  | -0.047193 | -0.11868 | -0.33411 | -0.045508 | -0.045959 | -0.12993 | -0.11238 | 0.015843 | 0.088369 | 0.038532 | -0.069102 | -0.046576 | 0.11711 | 0.037033 |  | -0.075639 | 1.228 | 0.33447 | 0.41888 | 0.012603 | 0.43262 | 0.15069 | 1.9714 | 0.052731 | 0.28952 | 0.48153 | 0.312 | 0.63818 | 0.20181 |  | -0.031497 | -0.005294 | -0.42957 | -0.142 | -0.089313 | -0.079775 | 0.31573 | 0.32048 | -0.27846 | -0.048421 | -0.046812 | -0.064098 | 0.23104 | 0.073062 |  | 2.1911 | 0.94157 | 0.57601 | 0.96927 | 0.24281 | 0.93638 | 0.39238 | 0.88093 | 0.27622 | 0.91057 | 0.83173 | 0.89575 | 0.559 | 0.17677 |  | -2.0066 | -0.046688 | 4.4999 | 1.4716 | 2.0601 | -1.5904 | 0.7375 | 0.95289 | 1.4649 | 4.8965 | 1.244 | 1.2089 | 2.2439 | 0.70959
234 | -0.033389 | -0.11954 | -0.26938 | -0.021082 | -0.13161 | 0.040547 | -0.27328 | -0.3035 | -0.14987 | -0.012975 | -0.12741 | -0.12558 | 0.12224 | 0.038654 |  | -0.043391 | -0.099144 | -0.28856 | -0.041351 | -0.043647 | -0.088538 | -0.11348 | 0.0082599 | 0.082661 | 0.037262 | -0.058993 | -0.043519 | 0.10154 | 0.032111 |  | 0.28681 | 1.2656 | 0.28031 | 0.25994 | 0.025072 | 0.26119 | 0.089602 | 2.4737 | 0.015106 | 0.31224 | 0.52696 | 0.27075 | 0.7708 | 0.24375 |  | -0.19393 | 0.067685 | 1.1888 | -0.061454 | -0.033782 | -0.096244 | 0.095978 | 0.14972 | -0.070287 | -0.017036 | 0.10294 | -0.025409 | 0.39447 | 0.12474 |  | 0.89572 | 0.9137 | 0.50994 | 0.92498 | 0.16001 | 0.86562 | 0.24692 | 0.89072 | 0.091566 | 0.9601 | 0.64593 | 0.87817 | 0.3559 | 0.11255 |  | 1.2882 | 0.40572 | 0.80467 | 3.0571 | -3.4245 |  | 0.45822 | 0.94772 |  | -0.84229 | 0.33686 | 0.63145 | 1.8691 | 0.66082
235 | -0.046691 | -0.09067 | -0.22106 | -0.027728 | -0.13693 | 0.048474 | -0.25403 | -0.27571 | -0.17175 | -0.038736 | -0.12148 | -0.1138 | 0.10806 | 0.034173 |  | -0.048422 | -0.098477 | -0.30343 | -0.047258 | -0.04423 | -0.076548 | -0.098512 | 0.0044057 | 0.0649 | 0.041564 | -0.0606 | -0.04784 | 0.10171 | 0.032162 |  | 0.19672 | 1.4561 | 0.30157 | 0.017295 | 0.054093 | 0.23656 | 0.16713 | 2.9772 | 0.057554 | 0.28118 | 0.57454 | 0.21664 | 0.94175 | 0.29781 |  | -0.18262 | -0.023836 | 0.26416 | 0.1966 | -0.086719 | -0.014056 | -0.046627 | 0.10509 | -0.14045 | -0.012515 | 0.0059023 | -0.018946 | 0.14253 | 0.045071 |  | 0.80818 | 0.94138 | 0.57703 | 0.38415 | 0.28318 | 0.82994 | 0.39684 | 0.91524 | 0.251 | 0.87892 | 0.62658 | 0.6926 | 0.27757 | 0.087777 |  | 1.3608 | -0.31934 | 0.46542 | 0.80621 | 2.041 | -0.22493 | -0.89864 | 0.95976 | 1.859 | -0.43083 | 0.56184 | 0.63581 | 1.0138 | 0.32059
236 | -0.048879 | -0.14074 | -0.18884 | -0.037051 | -0.12801 | 0.039693 | -0.20903 | -0.2583 | -0.12635 | -0.040278 | -0.11378 | -0.12718 | 0.091734 | 0.029009 |  | -0.047829 | -0.10399 | -0.31655 | -0.055143 | -0.048282 | -0.083892 | -0.11496 | 0.010864 | 0.065369 | 0.040814 | -0.06536 | -0.051713 | 0.1066 | 0.033709 |  | 0.021079 | 1.3163 | 0.19056 | -0.065767 | 0.061707 | 0.20529 | 0.11453 | 2.2091 | 0.061388 | 0.46778 | 0.45819 | 0.15254 | 0.73303 | 0.2318 |  | -0.36912 | -0.066023 | 0.32712 | 0.19967 | 0.022791 | -0.023129 | 0.34722 | 0.033932 | 0.0509 | 0.02812 | 0.055148 | 0.031026 | 0.20635 | 0.065254 |  | 0.30131 | 0.90341 | 0.50227 | 2.2902 | 0.32526 | 0.83798 | 0.35397 | 0.89531 | 0.32699 | 0.92072 | 0.76574 | 0.67012 | 0.5991 | 0.18945 |  | 1.1489 | -1.7391 | 0.50821 | 0.7836 | 0.32067 | -0.38065 | 0.75126 | 0.75748 | 0.43778 | 0.40793 | 0.2996 | 0.473 | 0.82077 | 0.25955
237 | -0.077129 | -0.11901 | -0.24289 | -0.02678 | -0.13508 | 0.047735 | -0.22162 | -0.29477 | -0.08937 | -0.09184 | -0.12508 | -0.10543 | 0.10346 | 0.032717 |  | -0.036256 | -0.084706 | -0.41216 | -0.052133 | -0.041699 | -0.078996 | -0.14141 | 0.011958 | 0.068276 | 0.038584 | -0.072854 | -0.046916 | 0.13428 | 0.042463 |  | -0.010494 | 1.7522 | 0.67113 | -0.11493 | 0.026749 | 0.3118 | 0.086696 | 1.8372 | 0.0036272 | 0.44143 | 0.50054 | 0.19925 | 0.72296 | 0.22862 |  | -0.32142 | 0.027685 | 0.41121 | 0.1496 | 0.12534 | 0.014142 | 0.52507 | 0.14729 | -0.089402 | 0.022225 | 0.10117 | 0.076514 | 0.23921 | 0.075644 |  | -0.15748 | 0.9364 | 0.73426 | 1.3038 | 0.16529 | 0.86723 | 0.28119 | 0.86174 | 0.039003 | 0.82778 | 0.58592 | 0.78102 | 0.47087 | 0.1489 |  | 1.1271 | 0.24633 | 0.49942 | 0.74157 | 0.75037 | 0.15184 | 0.78783 | 0.92491 | 4.2317 | 0.36548 | 0.98266 | 0.74597 | 1.1822 | 0.37383
238 | -0.051629 | -0.13349 | -0.18987 | -0.04854 | -0.12345 | 0.056547 | -0.22008 | -0.27814 | -0.091183 | -0.034736 | -0.11146 | -0.10731 | 0.099119 | 0.031344 |  | -0.045839 | -0.095779 | -0.35276 | -0.046091 | -0.048626 | -0.071121 | -0.1464 | 0.031958 | 0.077963 | 0.035897 | -0.066079 | -0.047358 | 0.12084 | 0.038212 |  | -0.015806 | 1.6281 | 0.34926 | -0.011642 | 0.020114 | 0.37898 | -0.032919 | 1.9292 | -0.02031 | 0.24471 | 0.44697 | 0.13241 | 0.72284 | 0.22858 |  | -0.36431 | 0.064039 | 1.352 | 0.25261 | -0.010928 | -0.056233 | 0.38661 | 0.2874 | -0.25523 | -0.029786 | 0.16262 | 0.026556 | 0.47906 | 0.15149 |  | -0.44123 | 0.92422 | 0.64782 | -0.31551 | 0.14011 | 0.87016 | -0.17588 | 0.87399 | -0.28657 | 0.8757 | 0.31128 | 0.39396 | 0.57924 | 0.18317 |  | 1.1439 | 0.4007 | 0.79307 | 0.84569 | -0.28987 | -3.7771 | 0.72534 | 0.89993 | 1.4398 | -4.8741 | -0.26927 | 0.75921 | 2.2011 | 0.69606
239 | -0.047223 | -0.15021 | -0.18797 | -0.027821 | -0.098655 | 0.051224 | -0.22477 | -0.26379 | -0.052558 | -0.059246 | -0.1061 | -0.078951 | 0.098353 | 0.031102 |  | -0.074599 | -0.10109 | -0.3984 | -0.039081 | -0.047678 | -0.080902 | -0.11539 | 0.031499 | 0.059682 | 0.034887 | -0.073108 | -0.061139 | 0.12931 | 0.040892 |  | 0.27303 | 1.257 | 0.28508 | 0.14008 | 0.0036969 | 0.28996 | 0.020404 | 2.0004 | -0.025019 | 0.22431 | 0.44689 | 0.24867 | 0.6579 | 0.20804 |  | -0.41254 | -0.029075 | 0.98423 | 0.094682 | -0.1119 | -0.068515 | 0.22068 | 0.079234 | -0.16636 | 0.024443 | 0.061488 | -0.002316 | 0.36687 | 0.11602 |  | 0.85254 | 0.89325 | 0.60264 | 0.8343 | 0.036119 | 0.84986 | 0.083223 | 0.8835 | -0.90848 | 0.79106 | 0.4918 | 0.81268 | 0.58948 | 0.18641 |  | 1.2207 | -0.40373 | 0.71185 | 0.70784 | 1.7424 |  | 0.65665 | 0.71554 | 1.5595 | 0.41199 | 0.81364 | 0.71185 | 0.64068 | 0.21356
240 | -0.060723 | -0.18638 | -0.17558 | -0.027999 | -0.096905 | 0.051777 | -0.22656 | -0.2877 | -0.066027 | -0.050465 | -0.11266 | -0.081466 | 0.10339 | 0.032694 |  | -0.058683 | -0.12064 | -0.39968 | -0.042456 | -0.055501 | -0.093267 | -0.11502 | 0.017927 | 0.044755 | 0.038303 | -0.078426 | -0.057092 | 0.12773 | 0.040392 |  | 0.10676 | 1.0966 | 0.20788 | 0.13401 | -0.0038656 | 0.21411 | 0.014019 | 1.5919 | 0.10705 | 0.16629 | 0.36347 | 0.15015 | 0.53471 | 0.16909 |  | -0.41122 | -0.075388 | 0.25411 | -0.086079 | -0.12351 | -0.045983 | 0.20155 | 0.040817 | -0.12402 | -0.026661 | -0.039637 | -0.060686 | 0.18463 | 0.058386 |  | 0.63743 | 0.85473 | 0.54212 | 0.82718 | -0.041548 | 0.80527 | 0.05827 | 0.84693 | 0.61852 | 0.76718 | 0.59161 | 0.7023 | 0.32609 | 0.10312 |  | 1.1665 | -1.6658 | 0.38868 | 1.9732 | 1.8161 | -0.9725 | 0.63666 | 0.69484 | 1.5646 | -2.29 | 0.33123 | 0.66575 | 1.4873 | 0.47031
241 | -0.062462 | -0.10612 | -0.24177 | -0.039447 | -0.11509 | 0.051745 | -0.20478 | -0.2608 | -0.068245 | -0.043298 | -0.10903 | -0.087182 | 0.099282 | 0.031396 |  | -0.038214 | -0.1046 | -0.39929 | -0.038779 | -0.049074 | -0.096788 | -0.10442 | 0.039104 | 0.066349 | 0.039407 | -0.06863 | -0.043926 | 0.13182 | 0.041687 |  | 0.0040272 | 0.87724 | 0.23051 | 0.097514 | -0.0039802 | 0.14147 | -0.071992 | 1.9726 | 0.034773 | 0.19305 | 0.34752 | 0.11949 | 0.63063 | 0.19942 |  | -0.37229 | -0.091023 | -0.23243 | -0.13748 | -0.085073 | -0.033463 | 0.24653 | 0.022203 | -0.13105 | -0.039411 | -0.085349 | -0.088048 | 0.1617 | 0.051134 |  | 0.060569 | 0.89209 | 0.48807 | 0.71199 | -0.035821 | 0.73218 | -0.54215 | 0.88323 | 0.33754 | 0.8168 | 0.43445 | 0.60003 | 0.47722 | 0.15091 |  | 1.1144 |  | -1.3929 | 1.3929 | 2.3632 | -0.52842 | 0.70247 | 0.36216 | 2.0255 |  | 0.7549 | 0.90843 | 1.2623 | 0.4463
242 | -0.053056 | -0.16251 | -0.22324 | -0.040322 | -0.075312 | 0.038547 | -0.22352 | -0.2315 | -0.06912 | -0.071944 | -0.1112 | -0.073628 | 0.092917 | 0.029383 |  | -0.059516 | -0.11039 | -0.41095 | -0.032154 | -0.04172 | -0.081475 | -0.091023 | 0.031354 | 0.079296 | 0.041241 | -0.067534 | -0.050618 | 0.13567 | 0.042904 |  | -0.043973 | 0.9801 | 0.18106 | 0.013525 | -0.011532 | 0.15074 | 0.10736 | 2.4301 | 0.011929 | 0.16914 | 0.39884 | 0.12905 | 0.77267 | 0.24434 |  | -0.18191 | -0.10159 | 0.72119 | -0.20672 | 0.03852 | -0.033619 | 0.079478 | 0.12596 | -0.21349 | -0.045328 | 0.018249 | -0.039473 | 0.27393 | 0.086625 |  | -4.8411 | 0.85777 | 0.44783 | 0.25117 | -0.18082 | 0.79635 | 0.32447 | 0.91302 | 0.14718 | 0.70158 | -0.058254 | 0.38615 | 1.7166 | 0.54285 |  | 1.4863 |  | 0.63702 | 1.1842 | 0.48006 | -0.70249 | 0.46614 | 0.8007 | 1.5909 |  | 0.74285 | 0.71886 | 0.72859 | 0.25759
243 | -0.05666 | -0.15764 | -0.20424 | -0.063957 | -0.10507 | 0.039516 | -0.22081 | -0.24874 | -0.094329 | -0.06833 | -0.11803 | -0.0997 | 0.089045 | 0.028158 |  | -0.07986 | -0.10331 | -0.42581 | -0.031779 | -0.044178 | -0.079736 | -0.1007 | 0.032499 | 0.0909 | 0.041793 | -0.070018 | -0.061957 | 0.14137 | 0.044705 |  | -0.064119 | 1.0548 | 0.21424 | -0.025861 | -0.0030948 | 0.26602 | -0.028502 | 2.1308 | 0.038867 | 0.23685 | 0.382 | 0.12655 | 0.6971 | 0.22044 |  | -0.066257 | -0.11425 | 1.1216 | -0.23932 | 0.05076 | -0.072077 | 0.30851 | 0.039838 | -0.18192 | 0.10905 | 0.095588 | -0.01321 | 0.3931 | 0.12431 |  |  | 0.86998 | 0.51194 | -0.67883 | -0.030348 | 0.87067 | -0.14821 | 0.89547 | 0.2918 | 0.7761 | 0.37317 | 0.51194 | 0.55865 | 0.18622 |  | -4.8709 |  | 0.72482 | 1.1531 | 0.53466 |  | 0.75392 | 0.55073 | 1.9987 | 0.72293 | 0.19599 | 0.72387 | 2.1027 | 0.74341
244 | -0.061014 | -0.2033 | -0.25897 | -0.051967 | -0.10446 | 0.042027 | -0.34003 | -0.28286 | -0.13078 | -0.05983 | -0.14512 | -0.11762 | 0.12166 | 0.038473 |  | -0.10417 | -0.11281 | -0.41041 | -0.039049 | -0.046865 | -0.099569 | -0.091096 | 0.025374 | 0.089265 | 0.036407 | -0.075293 | -0.068981 | 0.1363 | 0.043102 |  | -0.097671 | 0.86035 | 0.18839 | 0.21201 | -0.013699 | 0.34215 | 0.045633 | 2.1145 | 0.0067001 | 0.34156 | 0.4 | 0.2002 | 0.66144 | 0.20916 |  | 0.57982 | 0.10255 | 0.19681 | -0.24889 | 0.17376 | -0.06714 | 0.25947 | 0.061703 | -0.20513 | 0.08511 | 0.093805 | 0.09383 | 0.23911 | 0.075612 |  | 2.6645 | 0.80887 | 0.42111 | 0.80314 | -0.15094 | 0.89061 | 0.11832 | 0.88201 | 0.048736 | 0.85094 | 0.73373 | 0.806 | 0.78365 | 0.24781 |  | 0.8477 | 0.47618 | 0.32412 | 1.1861 | 0.78758 | -2.0703 | 0.74014 | 0.7086 | 1.7704 | 0.70039 | 0.54709 | 0.72437 | 1.0025 | 0.31703
245 | -0.042577 | -0.17236 | -0.26302 | -0.041759 | -0.085312 | 0.047641 | -0.30338 | -0.30433 | -0.10389 | -0.054819 | -0.13238 | -0.094601 | 0.12256 | 0.038758 |  | -0.065704 | -0.10382 | -0.39998 | -0.029976 | -0.055543 | -0.080934 | -0.092075 | 0.038729 | 0.091276 | 0.033595 | -0.066443 | -0.060623 | 0.13371 | 0.042282 |  | 0.087642 | 1.2029 | 0.16694 | 0.23789 | 0.040207 | 0.31969 | -0.080523 | 2.048 | 0.013804 | 0.37432 | 0.44108 | 0.20242 | 0.66985 | 0.21183 |  | 0.13153 | 0.085633 | 0.30772 | -0.24106 | -0.03849 | -0.042171 | 0.20826 | -0.049422 | -0.12795 | -0.0021192 | 0.023193 | -0.020305 | 0.16245 | 0.051371 |  | 0.67304 | 0.87467 | 0.38827 | 0.85067 | 0.32033 | 0.8703 | -0.36133 | 0.87062 | 0.11729 | 0.87226 | 0.54761 | 0.76185 | 0.42385 | 0.13403 |  | 0.66688 | 0.452 | 0.43482 | 1.142 | -2.2572 | -1.0879 | 0.69343 | 4.6216 | 3.4885 | -0.06733 | 0.80869 | 0.55944 | 1.9971 | 0.63154
246 | -0.054244 | -0.13411 | -0.20216 | -0.039811 | -0.099583 | 0.057089 | -0.26453 | -0.25856 | -0.092891 | -0.054496 | -0.11433 | -0.096237 | 0.10235 | 0.032365 |  | -0.065808 | -0.10979 | -0.45061 | -0.032883 | -0.04548 | -0.088423 | -0.1001 | 0.072708 | 0.097213 | 0.039439 | -0.068373 | -0.055644 | 0.15274 | 0.048301 |  | 0.024777 | 1.3572 | 0.17824 | 0.026618 | 0.051749 | 0.29201 | -0.03194 | 1.8323 | 0.039346 | 0.72935 | 0.44997 | 0.11499 | 0.65237 | 0.2063 |  | 0.19095 | -0.035367 | -0.18712 | -0.2441 | -0.089438 | -0.038921 | 0.47509 | 0.23517 | -0.18958 | -0.041953 | 0.0074742 | -0.040437 | 0.22607 | 0.071491 |  | 0.31355 | 0.91007 | 0.46855 | 0.4007 | 0.34196 | 0.83647 | -0.13732 | 0.87634 | 0.29754 | 0.93048 | 0.52383 | 0.43463 | 0.35283 | 0.11157 |  | 0.7437 | -0.47522 | -0.71013 | 1.1557 | 2.0346 | -0.78624 | 0.82598 | 0.76384 | 2.0525 |  | 0.62275 | 0.76384 | 1.0819 | 0.36065
247 | -0.053598 | -0.16489 | -0.22669 | -0.043467 | -0.088582 | 0.064256 | -0.25845 | -0.30138 | -0.087058 | -0.052632 | -0.12125 | -0.08782 | 0.11366 | 0.035944 |  | -0.066954 | -0.11351 | -0.5313 | -0.04282 | -0.049886 | -0.094913 | -0.10738 | 0.049364 | 0.096359 | 0.044512 | -0.081652 | -0.05842 | 0.1737 | 0.054928 |  | 0.15004 | 1.2945 | 0.27935 | 0.011087 | 0.006374 | 0.18244 | -0.011794 | 1.6498 | 0.14846 | 0.59474 | 0.4305 | 0.16624 | 0.58254 | 0.18422 |  | 0.17147 | 0.03956 | -0.45423 | -0.25726 | -0.10748 | -0.065077 | 0.30585 | 0.17979 | -0.30622 | -0.067619 | -0.056121 | -0.066348 | 0.23851 | 0.075423 |  | 0.7368 | 0.88702 | 0.55203 | 0.20323 | 0.067125 | 0.73953 | -0.047816 | 0.84554 | 0.63036 | 0.9187 | 0.55325 | 0.68358 | 0.35353 | 0.1118 |  | 0.71918 | 0.25845 |  | 1.1997 | 1.8662 | -2.1812 | 0.74015 | 0.78458 | 1.4592 | 2.9263 | 0.86361 | 0.78458 | 1.3877 | 0.46258
248 | -0.071077 | -0.19539 | -0.20528 | -0.035915 | -0.082416 | 0.063975 | -0.23281 | -0.28639 | -0.10301 | -0.065371 | -0.12137 | -0.092711 | 0.10612 | 0.033557 |  | -0.064256 | -0.095904 | -0.68295 | -0.053622 | -0.16242 | -0.34844 | -0.11306 | 0.045614 | 0.099744 | 0.036887 | -0.13384 | -0.08008 | 0.23033 | 0.072835 |  | 0.11191 | 1.2848 | 0.51316 | 0.26869 | 0.0024365 | 0.12855 | 0.17674 | 2.0718 | 0.017544 | 0.26321 | 0.48389 | 0.21998 | 0.67224 | 0.21258 |  | -0.2242 | -0.028909 | -0.32821 | -0.23153 | -0.013417 | -0.065692 | 0.071509 | -0.032037 | -0.32403 | -0.07213 | -0.12486 | -0.068911 | 0.14038 | 0.044391 |  | 0.61158 | 0.868 | 0.71427 | 0.88209 | 0.028714 | 0.66771 | 0.43154 | 0.87856 | 0.14553 | 0.80105 | 0.6029 | 0.69099 | 0.30703 | 0.097091 |  | 1.4017 | -0.4315 | -0.92522 | 1.3014 | -0.090048 | -0.23233 | 0.38743 | -2.3596 | 1.4447 | 2.0466 | 0.25432 | 0.14869 | 1.3379 | 0.42308
249 | -0.062119 | -0.17869 | -0.21802 | -0.030415 | -0.07127 | 0.048214 | -0.26174 | -0.25645 | -0.14303 | -0.033455 | -0.1207 | -0.10715 | 0.10637 | 0.033636 |  | -0.038391 | -0.11238 | -0.5463 | -0.04157 | -0.096001 | -0.28436 | -0.098606 | 0.038135 | 0.09914 | 0.040741 | -0.10396 | -0.068785 | 0.18825 | 0.05953 |  | 0.048319 | 1.3287 | 0.30072 | 0.41041 | 0.060134 | 0.26139 | 0.18605 | 1.734 | -0.0039041 | 0.37436 | 0.47002 | 0.28106 | 0.58413 | 0.18472 |  | -0.030591 | -0.090315 | 0.98009 | -0.22309 | 7.24e-05 | 0.25742 | 0.064665 | -0.11215 | 0.14009 | -0.02464 | 0.096155 | -0.012284 | 0.33834 | 0.10699 |  | 0.43752 | 0.88146 | 0.57971 | 0.931 | 0.45763 | 0.84427 | 0.41548 | 0.87115 | -0.028062 | 0.91797 | 0.63081 | 0.71199 | 0.31432 | 0.099397 |  | -3.9216 | -4.0926 | 0.6421 | 1.229 | 0.00075359 | 0.47514 | 0.39606 | 1.5152 | 0.58558 | -1.5304 | -0.47007 | 0.4356 | 2.0332 | 0.64295
250 | -0.042608 | -0.12349 | -0.2138 | -0.041467 | -0.097531 | 0.059631 | -0.24645 | -0.23174 | -0.13094 | -0.057965 | -0.11264 | -0.11051 | 0.097547 | 0.030847 |  | 0.0075984 | -0.11251 | -0.58663 | -0.04207 | -0.066553 | -0.13822 | -0.091002 | 0.041333 | 0.096463 | 0.035303 | -0.085628 | -0.054312 | 0.1913 | 0.060496 |  | -0.02665 | 1.3738 | 0.22821 | 0.26084 | 0.07952 | 0.18362 | 0.04105 | 1.2641 | -0.027519 | 0.44954 | 0.38264 | 0.20592 | 0.51492 | 0.16283 |  | 0.65524 | -0.12915 | 0.20391 | -0.057339 | -0.10481 | 0.15508 | 0.075228 | 0.10534 | 1.729 | -0.085932 | 0.25466 | 0.090283 | 0.56678 | 0.17923 |  | -1.67 | 0.91752 | 0.51631 | 0.86283 | 0.44914 | 0.75486 | 0.14278 | 0.84508 | -0.26608 | 0.88578 | 0.34383 | 0.63559 | 0.80423 | 0.25432 |  | 0.98854 |  | 0.25793 | 3.7553 | 2.7395 | 0.52875 | 0.45255 | 0.71819 | 0.94716 | 1.6973 | 1.3428 | 0.94716 | 1.1833 | 0.39442
251 | -0.033608 | -0.14189 | -0.28882 | -0.024842 | -0.085885 | 0.059693 | -0.27967 | -0.24901 | -0.12148 | -0.054007 | -0.12195 | -0.10368 | 0.11804 | 0.037328 |  | -0.023454 | -0.11598 | -0.58536 | -0.039268 | -0.05948 | -0.11811 | -0.10346 | 0.046562 | 0.088036 | 0.03773 | -0.087278 | -0.049374 | 0.18902 | 0.059773 |  | -0.043504 | 0.92123 | 0.095558 | 0.35167 | 0.040759 | 0.2166 | 0.20581 | 1.2566 | 0.056419 | 0.39539 | 0.34965 | 0.21121 | 0.42035 | 0.13293 |  | 0.87121 | -0.11218 | 0.46674 | -0.16563 | -0.12576 | 0.028402 | 0.0066651 | 0.23808 | 0.31017 | -0.090994 | 0.14267 | 0.017534 | 0.33186 | 0.10494 |  | 4.3962 | 0.86654 | 0.24861 | 0.93402 | 0.32184 | 0.78395 | 0.42393 | 0.83461 | 0.31713 | 0.87982 | 1.0007 | 0.80928 | 1.2233 | 0.38683 |  | 0.97378 |  | 0.44363 | 1.3108 | 1.8974 | 0.19385 | 0.060523 | 0.83642 | 0.77892 | 1.7084 | 0.91151 | 0.83642 | 0.63753 | 0.21251
252 | -0.033535 | -0.10425 | -0.25345 | -0.030634 | -0.096905 | 0.045058 | -0.21634 | -0.28603 | -0.15885 | -0.063173 | -0.11981 | -0.10058 | 0.10692 | 0.03381 |  | -0.048027 | -0.11584 | -0.51999 | -0.037466 | -0.05248 | -0.098538 | -0.087075 | 0.039729 | 0.095182 | 0.033876 | -0.079063 | -0.050253 | 0.16893 | 0.053421 |  | -0.060223 | 1.0109 | 0.7259 | 0.21779 | 0.036134 | 0.26005 | 0.19951 | 1.7758 | 0.1021 | 0.20743 | 0.44754 | 0.21261 | 0.56888 | 0.1799 |  | 0.09593 | -0.099784 | 0.19799 | -0.2197 | -0.13253 | -0.023702 | -0.040679 | 0.24896 | -0.13583 | 0.015485 | -0.0093864 | -0.03219 | 0.15136 | 0.047866 |  | 2.2566 | 0.90651 | 0.74121 | 0.87668 | 0.27161 | 0.85232 | 0.47976 | 0.86127 | 0.39125 | 0.76655 | 0.84038 | 0.80944 | 0.54594 | 0.17264 |  | 0.66638 |  | 0.27576 | 1.2056 | 1.6556 | -0.31672 | -0.87677 | 0.86238 | 3.3417 | 0.31371 | 0.79195 | 0.66638 | 1.2221 | 0.40736
253 | -0.059702 | -0.14316 | -0.20682 | -0.037499 | -0.10913 | 0.053547 | -0.25551 | -0.30146 | -0.19056 | -0.069788 | -0.13201 | -0.12615 | 0.10858 | 0.034335 |  | -0.058558 | -0.12965 | -0.45488 | -0.038226 | -0.055761 | -0.088975 | -0.088408 | 0.044114 | 0.10199 | 0.044407 | -0.072395 | -0.05716 | 0.15252 | 0.048232 |  | -0.038827 | 1.0202 | 0.54397 | 0.21065 | 0.024687 | 0.23411 | 0.3042 | 2.217 | 0.083419 | 0.18806 | 0.47874 | 0.22238 | 0.68279 | 0.21592 |  | -0.20746 | -0.12547 | -0.19224 | -0.19151 | -0.11617 | -0.056577 | -0.039658 | 0.36143 | -0.27932 | 0.20892 | -0.063804 | -0.12082 | 0.20063 | 0.063445 |  | -1.86 | 0.87694 | 0.72454 | 0.84889 | 0.18447 | 0.81385 | 0.54349 | 0.8803 | 0.30447 | 0.72934 | 0.40463 | 0.72694 | 0.83188 | 0.26306 |  | 1.3933 |  | -0.73195 | 1.2494 | 1.9231 | -1.7463 | -0.81349 | 0.89122 | 1.5752 | 0.82471 | 0.50724 | 0.89122 | 1.279 | 0.42635
254 | -0.0609 | -0.093889 | -0.23403 | -0.028019 | -0.087249 | 0.057037 | -0.25691 | -0.29488 | -0.15219 | -0.057986 | -0.1209 | -0.090569 | 0.11168 | 0.035317 |  | -0.062329 | -0.1208 | -0.43454 | -0.041143 | -0.05974 | -0.092111 | -0.091919 | 0.040479 | 0.093609 | 0.043637 | -0.072486 | -0.061035 | 0.14501 | 0.045857 |  | -0.013952 | 1.2545 | 0.89195 | 0.16484 | 0.014749 | 0.21375 | 0.34001 | 2.065 | 0.064711 | 0.17531 | 0.51708 | 0.19453 | 0.68179 | 0.2156 |  | -0.29426 | -0.047607 | 0.28755 | -0.23041 | -0.12148 | -0.078504 | 0.19528 | 1.1111 | -0.32438 | 0.064881 | 0.056217 | -0.063055 | 0.42112 | 0.13317 |  | -0.29718 | 0.93037 | 0.79215 | 0.85471 | 0.1446 | 0.78937 | 0.56961 | 0.87504 | 0.29834 | 0.75145 | 0.57085 | 0.77041 | 0.40016 | 0.12654 |  | 1.2687 | -0.65042 | 0.39822 | 1.2174 | 1.9676 |  | 0.67995 | 0.96485 | 1.4056 | 0.59788 | 0.87221 | 0.96485 | 0.7437 | 0.2479
255 | -0.055462 | -0.10275 | -0.23053 | -0.046363 | -0.16423 | 0.057433 | -0.24737 | -0.25725 | -0.12423 | -0.05908 | -0.12298 | -0.11349 | 0.10233 | 0.032359 |  | -0.048016 | -0.10361 | -0.46042 | -0.042727 | -0.044834 | -0.083486 | -0.090846 | 0.041937 | 0.10371 | 0.050189 | -0.067811 | -0.046425 | 0.15389 | 0.048665 |  | -0.042316 | 0.88512 | 0.93455 | 0.060629 | 0.040228 | 0.26756 | 0.18585 | 2.1704 | -0.0021749 | 0.16753 | 0.46673 | 0.17669 | 0.69363 | 0.21935 |  | -0.34472 | -0.0817 | -0.22185 | -0.25229 | -0.13146 | -0.081098 | 0.3743 | 0.25754 | -0.28968 | 0.053704 | -0.071726 | -0.10658 | 0.23665 | 0.074834 |  | -3.219 | 0.89599 | 0.80213 | 0.56667 | 0.19676 | 0.82328 | 0.429 | 0.89403 | -0.01782 | 0.73929 | 0.21103 | 0.65298 | 1.2441 | 0.39343 |  | 1.1618 | -3.7286 | -0.92994 | 1.2039 | 1.5176 |  | 0.80469 | 0.85996 | 1.5577 | 0.51692 | 0.32933 | 0.85996 | 1.6946 | 0.56488
256 | -0.06865 | -0.12642 | -0.24037 | -0.017113 | -0.23011 | 0.039985 | -0.26441 | -0.25042 | -0.14179 | -0.060382 | -0.13597 | -0.1341 | 0.10792 | 0.034126 |  | -0.049579 | -0.10647 | -0.6287 | -0.033133 | -0.050865 | -0.076704 | -0.10269 | 0.042218 | 0.11709 | 0.045803 | -0.084302 | -0.050222 | 0.20431 | 0.064609 |  | -0.043244 | 0.95749 | 0.59087 | 0.21609 | 0.043041 | 0.44353 | 0.12023 | 2.5939 | 0.12487 | 0.22772 | 0.52745 | 0.2219 | 0.78467 | 0.24813 |  | -0.20759 | -0.087909 | -0.46074 | -0.28767 | -0.13859 | -0.039723 | 0.11288 | 0.98359 | -0.12798 | 0.051547 | -0.020219 | -0.10794 | 0.38898 | 0.12301 |  | -1.7021 | 0.88337 | 0.71083 | 0.92662 | 0.15757 | 0.9173 | 0.31258 | 0.91196 | 0.46827 | 0.79041 | 0.43768 | 0.75062 | 0.80037 | 0.2531 |  | 1.3138 | -4.7369 | -2.7433 | 1.1302 | 1.5798 | -1.0741 | 0.52365 | 0.95884 |  | 0.5295 | -0.27984 | 0.5295 | 2.1618 | 0.72058
257 | -0.045868 | -0.12549 | -0.18389 | -0.033676 | -0.17416 | 0.022808 | -0.19944 | -0.27265 | -0.1541 | -0.083142 | -0.12496 | -0.1398 | 0.089613 | 0.028338 |  | -0.038589 | -0.12609 | -0.62524 | -0.032851 | -0.047418 | -0.12313 | -0.098356 | 0.028812 | 0.11066 | 0.047699 | -0.09045 | -0.043003 | 0.20276 | 0.064119 |  | 0.065506 | 0.89177 | 0.24055 | 0.23657 | 0.011905 | 0.52306 | -0.032336 | 1.9721 | 0.17615 | 0.37823 | 0.44635 | 0.23856 | 0.60178 | 0.1903 |  | 0.60235 | -0.062648 | -0.26029 | -0.25382 | -0.14498 | -0.074671 | -0.12184 | 1.9086 | -0.28442 | 0.018808 | 0.13271 | -0.098258 | 0.67398 | 0.21313 |  | 0.58816 | 0.87664 | 0.56675 | 0.87539 | 0.063986 | 0.95822 | -0.19351 | 0.87854 | 0.53338 | 0.81979 | 0.59673 | 0.70398 | 0.38429 | 0.12152 |  | 0.93979 | -0.98746 | -0.71324 | 1.1487 | 1.486 | -1.5408 |  | 0.98513 | 1.6369 | 0.2828 | 0.35975 | 0.93979 | 1.1637 | 0.38791
258 | -0.053837 | -0.15469 | -0.19461 | -0.02779 | -0.32568 | 0.032558 | -0.18313 | -0.26947 | -0.14259 | -0.078819 | -0.1398 | -0.14864 | 0.11047 | 0.034934 |  | -0.041954 | -0.1115 | -0.7686 | -0.032851 | -0.048449 | -0.35829 | -0.10373 | 0.038885 | 0.12658 | 0.042626 | -0.12573 | -0.045201 | 0.26008 | 0.082244 |  | 0.081402 | 0.90976 | 0.55646 | 0.43133 | 0.032822 | 0.38263 | -0.1277 | 1.6399 | 0.25024 | 0.37361 | 0.45304 | 0.37812 | 0.5091 | 0.16099 |  | -0.039288 | -0.038607 | 0.30609 | -0.22584 | 0.0047599 | -0.086661 | -0.07746 | 1.0195 | -0.19285 | -0.051421 | 0.061819 | -0.045355 | 0.36548 | 0.11557 |  | 0.60191 | 0.85468 | 0.74089 | 0.93947 | 0.091554 | 0.92158 | -2.304 | 0.85887 | 0.63702 | 0.82579 | 0.41678 | 0.78334 | 0.98764 | 0.31232 |  |  | -0.52964 | 0.28482 | 1.1702 | 0.089457 | -0.31904 | -2.9485 | 0.96326 | 2.91 |  | 0.20257 | 0.18714 | 1.6734 | 0.59164
259 | -0.052441 | -0.14061 | -0.19841 | -0.018686 | -0.32315 | 0.02662 | -0.15787 | -0.28469 | -0.13797 | -0.053923 | -0.13411 | -0.13929 | 0.11325 | 0.035812 |  | -0.082079 | -0.11448 | -0.54282 | -0.041976 | -0.04399 | -0.16275 | -0.1308 | 0.034156 | 0.1139 | 0.03847 | -0.093237 | -0.063035 | 0.17965 | 0.056811 |  | -0.018369 | 1.0123 | 0.46261 | 0.18669 | 0.080791 | 0.34728 | -0.22833 | 1.8506 | 0.22479 | 0.28871 | 0.4207 | 0.25675 | 0.60016 | 0.18979 |  | -0.16014 | -0.096773 | 0.10238 | -0.27368 | -0.05175 | -0.036754 | 0.78128 | 0.5793 | -0.30696 | -0.079255 | 0.045764 | -0.065503 | 0.35746 | 0.11304 |  | -0.5391 | 0.87804 | 0.69984 | 0.90902 | 0.20001 | 0.9288 | 3.241 | 0.86667 | 0.61966 | 0.84262 | 0.86465 | 0.85465 | 0.95178 | 0.30098 |  | 2.0514 |  | 0.15868 | 1.1812 |  | -0.29172 | 0.85659 | 0.94432 | 1.59 | 1.9432 | 1.0542 | 1.0627 | 0.82398 | 0.29132
260 | -0.059827 | -0.10957 | -0.17786 | -0.05104 | -0.2372 | 0.029652 | -0.19942 | -0.2733 | -0.13054 | -0.055871 | -0.1265 | -0.12005 | 0.095203 | 0.030106 |  | -0.061256 | -0.10855 | -0.55254 | -0.034404 | -0.045397 | -0.10054 | -0.10827 | 0.029218 | 0.092411 | 0.03972 | -0.084961 | -0.053326 | 0.17786 | 0.056243 |  | 0.00090224 | 0.96777 | 0.60656 | 0.089077 | 0.02427 | 0.22895 | -0.23672 | 1.8369 | 0.066544 | 0.29831 | 0.38825 | 0.15901 | 0.61297 | 0.19384 |  | -0.087132 | -0.12218 | -0.15473 | -0.22404 | -0.12375 | 0.64594 | 0.51621 | 0.26198 | -0.13332 | -0.062192 | 0.051679 | -0.10466 | 0.30899 | 0.09771 |  | 0.014857 | 0.8983 | 0.77326 | 0.63573 | 0.092822 | 0.88534 |  | 0.87048 | 0.33765 | 0.84225 | 0.59452 | 0.77326 | 0.35386 | 0.11795 |  | 3.3672 |  | -0.38896 | 1.1814 | 1.5794 | 0.86532 | 0.82662 | 0.89966 | 3.259 | 2.7675 | 1.5952 | 1.1814 | 1.2747 | 0.42489
261 | -0.0659 | -0.13549 | -0.1892 | -0.042999 | -0.18376 | 0.026974 | -0.2133 | -0.26631 | -0.11542 | -0.056455 | -0.12419 | -0.12546 | 0.090399 | 0.028587 |  | -0.019141 | -0.11659 | -0.62178 | -0.059706 | -0.039084 | -0.1116 | -0.096419 | 0.031937 | 0.1064 | 0.037866 | -0.088812 | -0.049395 | 0.20064 | 0.063448 |  | -0.023921 | 0.80125 | 0.43286 | 0.2174 | -0.0058969 | 0.24045 | -0.055075 | 2.3197 | 0.16346 | 0.14604 | 0.42363 | 0.19043 | 0.71278 | 0.2254 |  | -0.238 | -0.057596 | -0.48617 | -0.13712 | -0.13856 | 0.31941 | 0.60156 | 0.26646 | -0.05209 | 0.0058912 | 0.0083793 | -0.054843 | 0.31114 | 0.098391 |  | -0.56983 | 0.85536 | 0.69585 | 0.83487 | -0.033154 | 0.89913 | -0.34808 | 0.89702 | 0.58613 | 0.7212 | 0.45385 | 0.70852 | 0.55545 | 0.17565 |  | 1.0875 | -0.97627 | -3.585 | 1.7712 | 1.3929 | 0.74107 | 0.86186 | 0.89297 | -0.95909 | 0.13463 | 0.13618 | 0.80147 | 1.5954 | 0.50451
262 | -0.04841 | -0.12206 | -0.19526 | -0.048686 | -0.13675 | 0.021162 | -0.22587 | -0.26565 | -0.12538 | -0.073038 | -0.122 | -0.12372 | 0.088635 | 0.028029 |  | -0.04361 | -0.21199 | -0.56684 | -0.064602 | -0.04124 | -0.1175 | -0.101 | 0.026604 | 0.11512 | 0.045147 | -0.095991 | -0.054106 | 0.18912 | 0.059804 |  | 0.0055064 | 0.94914 | 0.23729 | 0.25624 | -0.0079489 | 0.16818 | 0.091248 | 2.4176 | 0.12337 | 0.14519 | 0.43858 | 0.15669 | 0.74663 | 0.2361 |  | -0.24774 | 0.10562 | -0.6206 | 0.00080689 | 0.020781 | 0.066287 | 0.32498 | 0.35721 | 0.021452 | -0.0095359 | 0.0019274 | 0.021116 | 0.27813 | 0.087953 |  | 0.10213 | 0.88606 | 0.54858 | 0.84034 | -0.061715 | 0.88823 | 0.28774 | 0.901 | 0.49595 | 0.66532 | 0.55536 | 0.60695 | 0.3487 | 0.11027 |  | 1.2136 | 0.33256 |  | 0.012336 | 0.33506 | 0.36068 | 0.76289 | 0.93069 | 0.15708 | -0.26778 | 0.42635 | 0.33506 | 0.46565 | 0.15522
263 | -0.051941 | -0.07666 | -0.14903 | -0.020988 | -0.11976 | 0.020454 | -0.23915 | -0.26309 | -0.12991 | -0.07208 | -0.11022 | -0.09821 | 0.090057 | 0.028478 |  | -0.05136 | -0.16598 | -0.49523 | -0.05181 | -0.041011 | -0.093819 | -0.13004 | 0.034874 | 0.09689 | 0.045001 | -0.085248 | -0.051585 | 0.16515 | 0.052225 |  | -0.018796 | 0.90436 | 0.28513 | 0.1746 | 0.0044886 | 0.16097 | -0.07496 | 2.6215 | 0.021596 | 0.11537 | 0.41942 | 0.13817 | 0.82248 | 0.26009 |  | -0.24774 | -0.060815 | -0.66605 | -0.098568 | 0.060614 | 0.038704 | 0.12544 | 0.11061 | -0.14984 | -0.052859 | -0.094051 | -0.056837 | 0.23294 | 0.073662 |  | -0.56706 | 0.92186 | 0.65673 | 0.89269 | 0.036126 | 0.88726 | -0.45656 | 0.90879 | 0.14254 | 0.61548 | 0.40379 | 0.63611 | 0.5765 | 0.18231 |  | 1.2615 | -0.5783 | 3.899 | 2.108 | 0.59645 | 0.29206 | 0.49098 | 0.76029 | 2.8298 |  | 1.2955 | 0.76029 | 1.4024 | 0.46747
264 | -0.045858 | -0.061691 | -0.20575 | -0.026613 | -0.11296 | 0.022308 | -0.24645 | -0.27417 | -0.11034 | -0.052986 | -0.11145 | -0.086015 | 0.099379 | 0.031426 |  | -0.023568 | -0.10919 | -0.5355 | -0.052018 | -0.037751 | -0.094382 | -0.14479 | 0.039177 | 0.086557 | 0.040574 | -0.083089 | -0.044884 | 0.17476 | 0.055264 |  | -0.056077 | 1.0808 | 0.25132 | 0.08791 | 0.075197 | 0.077426 | -0.1099 | 2.5465 | -0.008852 | 0.12037 | 0.40647 | 0.082668 | 0.82414 | 0.26062 |  | -0.27305 | -0.041127 | -0.74919 | -0.12307 | 0.027468 | -0.036296 | 0.18834 | 0.23619 | -0.21376 | 0.0072662 | -0.097722 | -0.038712 | 0.27814 | 0.087956 |  |  | 0.946 | 0.54984 | 0.76762 | 0.39965 | 0.77633 | -0.80482 | 0.9028 | -0.087223 | 0.69436 | 0.46051 | 0.69436 | 0.5693 | 0.18977 |  | 1.0945 | -0.6043 | 3.5059 | 1.7321 | 0.42117 | -0.62487 | 0.56536 | 0.85773 | 1.6805 | 0.15188 | 0.878 | 0.71155 | 1.23 | 0.38896
265 | -0.043514 | -0.051785 | -0.22098 | -0.022665 | -0.13783 | 0.025339 | -0.20603 | -0.27025 | -0.14483 | -0.045538 | -0.11181 | -0.094809 | 0.098365 | 0.031106 |  | 0.0065568 | -0.10434 | -0.49136 | -0.051206 | -0.036782 | -0.084684 | -0.10126 | 0.03201 | 0.089578 | 0.036241 | -0.070525 | -0.043994 | 0.16138 | 0.051033 |  | -0.029431 | 1.0258 | 0.54826 | 0.0091289 | 0.3143 | 0.097009 | -0.15774 | 2.5692 | -0.031185 | 0.31059 | 0.4656 | 0.2038 | 0.81769 | 0.25858 |  | 0.57766 | -0.10833 | -0.57676 | -0.2076 | -0.095657 | -0.052858 | 0.75785 | 0.3513 | -0.015631 | -0.071119 | 0.055886 | -0.061989 | 0.3951 | 0.12494 |  | -2.0898 | 0.95194 | 0.71273 | 0.28712 | 0.69515 | 0.79289 | -3.2666 | 0.90483 | -0.27441 | 0.87213 | -0.041405 | 0.70394 | 1.4638 | 0.46289 |  | 0.98878 |  |  | 1.3274 | 1.6248 | -1.6609 | 0.88213 | 0.91649 | -0.21139 | 2.039 | 0.73829 | 0.95263 | 1.171 | 0.414
266 | -0.037483 | -0.11467 | -0.23374 | -0.036884 | -0.11552 | 0.03236 | -0.24902 | -0.24177 | -0.14917 | -0.021725 | -0.11676 | -0.1151 | 0.10099 | 0.031936 |  | -0.030485 | -0.11474 | -0.51732 | -0.044258 | -0.037563 | -0.095392 | -0.11131 | 0.034708 | 0.092849 | 0.042532 | -0.078098 | -0.040911 | 0.16905 | 0.05346 |  | -0.027598 | 1.0802 | 0.42189 | 0.011379 | 0.34499 | 0.19243 | -0.17191 | 2.2587 | -0.027081 | 0.24729 | 0.43303 | 0.21986 | 0.73181 | 0.23142 |  | 0.96718 | -0.16604 | -0.63774 | -0.25621 | -0.10743 | -0.083233 | 0.37571 | 0.19469 | -0.12327 | -0.092088 | 0.0071564 | -0.099758 | 0.42896 | 0.13565 |  | -2.7918 | 0.90403 | 0.64349 | 0.23577 | 0.74915 | 0.85604 | -2.2293 | 0.90331 | -0.22181 | 0.91924 | -0.0031889 | 0.69632 | 1.3766 | 0.43532 |  | 0.96944 | 3.2363 |  | 1.2088 | 1.5377 |  | 0.77144 | 0.8487 | 4.0524 | 1.8583 | 1.8104 | 1.3732 | 1.2077 | 0.42698
267 | -0.040316 | -0.1369 | -0.21837 | -0.063072 | -0.13519 | 0.040693 | -0.21281 | -0.24993 | -0.14674 | -0.031184 | -0.11938 | -0.13604 | 0.094105 | 0.029759 |  | -0.036995 | -0.11989 | -0.56052 | -0.065622 | -0.042167 | -0.094392 | -0.091668 | 0.023604 | 0.086307 | 0.046366 | -0.085498 | -0.053895 | 0.17962 | 0.056802 |  | -0.049254 | 0.53733 | 0.40243 | 0.05991 | 0.18215 | 0.29438 | -0.043617 | 2.6839 | -0.0067166 | 0.16454 | 0.42251 | 0.17334 | 0.81813 | 0.25871 |  | 0.82259 | 0.5576 | -0.6765 | -0.20317 | -0.11696 | -0.074994 | 1.2471 | 0.05189 | -0.25129 | -0.09438 | 0.12619 | -0.084687 | 0.57509 | 0.18186 |  |  | 0.79695 | 0.64825 | 0.48715 | 0.57399 | 0.87856 | -0.25779 | 0.91481 | -0.047969 | 0.84067 | 0.53718 | 0.64825 | 0.41972 | 0.13991 |  | 0.95696 | 0.82303 |  | 1.4771 | 1.5638 | -3.866 | 0.93153 | 0.68734 | 1.5231 | 1.9657 | 0.67361 | 0.95696 | 1.7538 | 0.5846
268 | -0.044462 | -0.092399 | -0.26794 | -0.060457 | -0.15785 | 0.036558 | -0.23445 | -0.26927 | -0.15199 | -0.10893 | -0.13512 | -0.13046 | 0.10115 | 0.031986 |  | -0.044652 | -0.10871 | -0.49288 | -0.060747 | -0.059532 | -0.087288 | -0.095919 | 0.018499 | 0.069557 | 0.041105 | -0.082057 | -0.06014 | 0.15647 | 0.049479 |  | 0.10299 | 0.46427 | 0.35784 | 0.16091 | 0.23377 | 0.25551 | -0.085075 | 2.3282 | -0.021873 | 0.19694 | 0.39935 | 0.21536 | 0.69699 | 0.22041 |  | 0.45509 | 0.35873 | -0.62904 | 0.75482 | -0.13012 | -0.083817 | 1.5538 | 0.15194 | -0.22233 | 0.11887 | 0.23279 | 0.13541 | 0.60407 | 0.19102 |  | 0.69846 | 0.83401 | 0.57183 | 0.72689 | 0.59693 | 0.87483 | -0.56955 | 0.89633 | -0.16811 | 0.64386 | 0.51055 | 0.67116 | 0.48585 | 0.15364 |  | 0.91065 | 0.76744 | 4.6199 | 0.92552 | 1.8434 |  | 0.94186 | 0.89146 | 1.4553 | 0.74305 | 1.4554 | 0.92552 | 1.2402 | 0.4134
269 | -0.039723 | -0.13429 | -0.25417 | -0.06929 | -0.12836 | 0.029912 | -0.21313 | -0.29088 | -0.14372 | -0.06784 | -0.13115 | -0.13133 | 0.099821 | 0.031566 |  | -0.040714 | -0.18183 | -0.40906 | -0.047674 | -0.05974 | -0.093173 | -0.11665 | 0.027551 | 0.077671 | 0.031397 | -0.081222 | -0.053707 | 0.13824 | 0.043715 |  | 0.086694 | 0.54331 | 0.27126 | 0.18938 | 0.21573 | 0.22837 | -0.063408 | 2.4277 | -0.033456 | 0.40194 | 0.42675 | 0.22205 | 0.72648 | 0.22973 |  | 0.23359 | 0.16628 | -0.18764 | 0.23064 | 0.0097495 | -0.089275 | 0.78484 | 0.19416 | -0.053506 | -0.0062963 | 0.12825 | 0.088014 | 0.273 | 0.08633 |  | 0.68578 | 0.80181 | 0.51626 | 0.73213 | 0.62695 | 0.88419 | -0.42352 | 0.893 | -0.30341 | 0.85559 | 0.52688 | 0.70895 | 0.48482 | 0.15332 |  | 0.85157 | 0.47766 | -0.84741 | 0.8287 | 0.1403 |  | 0.87061 | 0.87573 | -2.2142 | -0.25084 | 0.081348 | 0.47766 | 1.0493 | 0.34978
270 | -0.035046 | -0.12838 | -0.22093 | -0.050686 | -0.12256 | 0.04086 | -0.18288 | -0.3209 | -0.15343 | -0.06885 | -0.12428 | -0.12547 | 0.10329 | 0.032665 |  | -0.028912 | -0.12303 | -0.52853 | -0.049987 | -0.05898 | -0.10501 | -0.10366 | 0.037593 | 0.092265 | 0.038678 | -0.082957 | -0.054483 | 0.17181 | 0.054331 |  | -0.017848 | 0.78708 | 0.45882 | 0.28505 | 0.22687 | 0.21122 | -0.10423 | 2.4869 | 0.045273 | 0.11646 | 0.44956 | 0.21905 | 0.75995 | 0.24032 |  | -0.16483 | 0.048071 | -0.16572 | -0.056224 | -0.071084 | -0.093515 | 0.2499 | 0.16286 | -0.085204 | -0.083651 | -0.025939 | -0.077367 | 0.1376 | 0.043513 |  | -1.0378 | 0.85977 | 0.67498 | 0.84903 | 0.64926 | 0.83791 | -1.3254 | 0.88571 | 0.22784 | 0.62847 | 0.32498 | 0.66212 | 0.81976 | 0.25923 |  | 1.2127 | 0.28095 | -0.45677 |  |  |  | 0.70682 | 0.81246 |  | 1.86 | 0.73604 | 0.75964 | 0.79085 | 0.32286
271 | -0.059931 | -0.10709 | -0.19184 | -0.037113 | -0.11523 | 0.040891 | -0.29151 | -0.28327 | -0.16093 | -0.061934 | -0.12679 | -0.11116 | 0.10665 | 0.033726 |  | -0.042297 | -0.162 | -0.48961 | -0.072185 | -0.052136 | -0.08708 | -0.12231 | 0.026114 | 0.11347 | 0.042178 | -0.084586 | -0.06216 | 0.16398 | 0.051856 |  | 0.02609 | 0.74045 | 0.99878 | 0.27719 | 0.19011 | 0.39861 | -0.012294 | 2.1602 | 0.14829 | 0.12909 | 0.50565 | 0.23365 | 0.66389 | 0.20994 |  | -0.19528 | -0.091971 | -0.46466 | -0.17732 | -0.12011 | -0.089744 | 0.090384 | -0.06261 | -0.22714 | -0.081723 | -0.14202 | -0.10604 | 0.14341 | 0.04535 |  | 0.3033 | 0.87365 | 0.83888 | 0.88192 | 0.62263 | 0.90696 | -0.04403 | 0.88407 | 0.47956 | 0.67578 | 0.64227 | 0.75733 | 0.31483 | 0.099557 |  | 1.2765 | -1.3134 |  | 1.6866 | 1.7669 |  | 0.42494 | 1.7155 | 1.9983 | 2.0666 | 1.2027 | 1.7011 | 1.1424 | 0.4039
272 | -0.045816 | -0.096379 | -0.20875 | -0.040592 | -0.12524 | 0.016766 | -0.28449 | -0.30948 | -0.1316 | -0.064517 | -0.12901 | -0.11081 | 0.10767 | 0.034048 |  | -0.055902 | -0.15296 | -0.4984 | -0.056893 | -0.05123 | -0.27666 | -0.12375 | 0.041989 | 0.10109 | 0.042116 | -0.10306 | -0.056397 | 0.17644 | 0.055796 |  | -0.018744 | 1.0824 | 0.4669 | 0.20934 | 0.16533 | 0.40515 | -0.018898 | 2.1262 | 0.041044 | 0.29246 | 0.47512 | 0.2509 | 0.66467 | 0.21019 |  | -0.33731 | -0.13672 | -0.66715 | -0.20404 | -0.13542 | -0.080046 | 0.30828 | -0.072662 | -0.2841 | -0.082744 | -0.16919 | -0.13607 | 0.24621 | 0.077857 |  | -0.69234 | 0.91824 | 0.69104 | 0.83758 | 0.56899 | 0.96026 | -0.071154 | 0.87294 | 0.23774 | 0.81927 | 0.51426 | 0.75515 | 0.53724 | 0.16989 |  | 1.1987 |  | 3.9536 | 1.3866 | 1.6085 | -0.40712 | 0.71356 | 2.3689 | 1.5524 | 2.0366 | 1.6013 | 1.5524 | 1.1908 | 0.39694
273 | -0.046389 | -0.12433 | -0.18292 | -0.05002 | -0.13204 | 0.014443 | -0.20916 | -0.28709 | -0.16306 | -0.044402 | -0.1225 | -0.12818 | 0.091826 | 0.029038 |  | -0.031985 | -0.15887 | -0.49841 | -0.055383 | -0.054334 | -0.32 | -0.14004 | 0.033968 | 0.094849 | 0.044501 | -0.10857 | -0.054858 | 0.18165 | 0.057442 |  | -0.072692 | 0.74422 | 0.18755 | 0.19199 | 0.10485 | 0.3095 | -0.054481 | 2.7847 | 0.039752 | 0.39642 | 0.46318 | 0.18977 | 0.85042 | 0.26893 |  | -0.28773 | -0.18834 | 0.90569 | -0.22993 | -0.14336 | -0.026077 | 0.048092 | 0.064474 | -0.28395 | 0.024224 | -0.011691 | -0.084721 | 0.34944 | 0.1105 |  | 2.7637 | 0.85686 | 0.50624 | 0.79332 | 0.44262 | 0.95541 | -0.35223 | 0.90654 | 0.19601 | 0.89927 | 0.79677 | 0.82509 | 0.80354 | 0.2541 |  | 1.1251 |  | 0.64503 | 1.3173 | 1.6103 | -0.088722 | 0.25562 | 0.65494 | 1.5016 | 0.35248 | 0.81928 | 0.65494 | 0.59688 | 0.19896
274 | -0.042077 | -0.094858 | -0.19118 | -0.040613 | -0.13732 | 0.023443 | -0.17446 | -0.29798 | -0.17494 | -0.034819 | -0.11648 | -0.11609 | 0.09646 | 0.030503 |  | -0.0088808 | -0.24145 | -0.46788 | -0.050008 | -0.060261 | -0.14547 | -0.11897 | 0.042812 | 0.096474 | 0.040366 | -0.091326 | -0.055134 | 0.16603 | 0.052504 |  | -0.093952 | 0.76428 | 0.29921 | 0.18608 | 0.083499 | 0.19452 | -0.14103 | 3.0245 | 0.067336 | 0.23368 | 0.46181 | 0.1903 | 0.93427 | 0.29544 |  | -0.099851 | -0.16645 | 0.037457 | -0.24504 | -0.13603 | -0.035817 | -0.0086058 | 0.018994 | -0.11888 | -0.038578 | -0.07928 | -0.069214 | 0.089512 | 0.028306 |  | 1.8111 | 0.88959 | 0.61015 | 0.82084 | 0.37813 | 0.89244 | -4.2194 | 0.91031 | 0.27793 | 0.87032 | 0.32414 | 0.84558 | 1.649 | 0.52146 |  | 1.0976 | -2.2195 | 0.074123 | 1.2564 | 1.7953 | -0.32665 | -0.077976 | 0.30732 |  |  | 0.23834 | 0.19072 | 1.2358 | 0.43693
275 | -0.039816 | -0.13284 | -0.17405 | -0.048603 | -0.15755 | 0.024412 | -0.24309 | -0.29899 | -0.13296 | -0.028392 | -0.12319 | -0.1329 | 0.10139 | 0.032063 |  | -0.047652 | -0.17798 | -0.4199 | -0.048768 | -0.063543 | -0.10951 | -0.17179 | 0.039406 | 0.10889 | 0.043397 | -0.084745 | -0.056155 | 0.14969 | 0.047336 |  | -0.021171 | 0.66687 | 0.25135 | 0.15024 | 0.022811 | 0.28775 | -0.17886 | 2.788 | 0.035929 | 0.34217 | 0.43451 | 0.2008 | 0.85955 | 0.27181 |  | -0.13817 | -0.036471 | -0.0028241 | -0.2586 | -0.03598 | -0.079994 | 0.09655 | 0.30807 | 0.0056709 | -0.040296 | -0.018205 | -0.036225 | 0.14816 | 0.046853 |  | -1.1354 | 0.83389 | 0.59085 | 0.75558 | 0.12648 | 0.9218 | -2.7843 | 0.90315 | 0.21273 | 0.92338 | 0.13482 | 0.67321 | 1.2044 | 0.38085 |  | 1.5264 | -0.25774 | -0.0067712 | 1.2324 | -1.3054 | -2.7105 | 0.3598 | 0.88659 | 0.049501 |  | -0.025068 | 0.049501 | 1.3171 | 0.43903
276 | -0.054827 | -0.050108 | -0.25718 | -0.04904 | -0.15587 | 0.020152 | -0.19445 | -0.26914 | -0.20454 | -0.035486 | -0.12505 | -0.10535 | 0.10314 | 0.032615 |  | -0.055704 | -0.13156 | -0.46948 | -0.029018 | -0.053824 | -0.12855 | -0.14421 | 0.036916 | 0.084286 | 0.046636 | -0.08445 | -0.054764 | 0.15677 | 0.049576 |  | -0.0094311 | 0.763 | 0.32258 | 0.37301 | 0.02953 | 0.28744 | 0.20877 | 3.0109 | 0.048721 | 0.38578 | 0.54203 | 0.30501 | 0.89636 | 0.28345 |  | 0.3531 | 0.001581 | -0.31197 | -0.26118 | -0.05974 | -0.087629 | 0.028353 | 0.10296 | 0.64963 | -0.0034317 | 0.041167 | -0.00092538 | 0.28244 | 0.089316 |  | -0.20775 | 0.93838 | 0.5564 | 0.88381 | 0.15927 | 0.93449 | 0.51776 | 0.91794 | 0.19238 | 0.91576 | 0.58084 | 0.7201 | 0.41171 | 0.1302 |  | 0.86374 | 0.011874 | -1.9807 | 1.125 |  | -2.1415 | 0.1643 | 0.73609 | 0.88516 | -0.079429 | -0.046167 | 0.1643 | 1.2176 | 0.40587
277 | -0.048254 | -0.06216 | -0.1858 | -0.034124 | -0.1504 | 0.034662 | -0.20237 | -0.26601 | -0.18122 | -0.043361 | -0.1139 | -0.10628 | 0.095683 | 0.030257 |  | -0.043266 | -0.12179 | -0.43807 | -0.027039 | -0.052074 | -0.32731 | -0.12498 | 0.029499 | 0.081067 | 0.045032 | -0.097893 | -0.04767 | 0.16615 | 0.05254 |  | -0.071525 | 0.58188 | 0.45116 | 0.17418 | 0.10688 | 0.2829 | 0.23227 | 2.6436 | 0.0045855 | 0.22136 | 0.46273 | 0.22681 | 0.79017 | 0.24987 |  | 0.050409 | -0.076794 | 0.49337 | -0.23574 | 0.14303 | -0.062994 | 0.38187 | -0.049568 | 0.44225 | -0.055963 | 0.10299 | 0.0004206 | 0.25228 | 0.079777 |  | 3.0736 | 0.90348 | 0.7083 | 0.83618 | 0.41544 | 0.89085 | 0.53439 | 0.90858 | 0.024678 | 0.8362 | 0.91317 | 0.83619 | 0.80983 | 0.25609 |  | 0.53813 | -1.7067 | 0.52969 | 1.1296 | 0.7331 | -0.23833 | 0.75342 | 2.4699 | 0.84509 |  | 0.56154 | 0.7331 | 1.1123 | 0.37076
278 | -0.042358 | -0.097733 | -0.21482 | -0.033342 | -0.14696 | 0.025235 | -0.17591 | -0.28375 | -0.12136 | -0.026371 | -0.11174 | -0.10955 | 0.095956 | 0.030344 |  | -0.035318 | -0.14033 | -0.45682 | -0.040081 | -0.05473 | -0.17708 | -0.10902 | 0.025437 | 0.039026 | 0.04697 | -0.090195 | -0.047405 | 0.14926 | 0.047199 |  | -0.079254 | 0.57213 | 0.31369 | 0.082025 | 0.13247 | 0.19597 | 0.12112 | 2.2537 | 0.030033 | 0.33631 | 0.39582 | 0.16422 | 0.6779 | 0.21437 |  | 0.28876 | -0.050877 | -0.054595 | -0.22054 | 0.0020203 | 0.060069 | 0.72258 | 0.098734 | 0.0079625 | -0.083182 | 0.077094 | 0.0049914 | 0.2626 | 0.083041 |  | 2.148 | 0.8541 | 0.59354 | 0.71099 | 0.47407 | 0.88592 | 0.40778 | 0.88818 | 0.19838 | 0.92729 | 0.80883 | 0.78254 | 0.5295 | 0.16744 |  | 0.89102 | -0.56876 | -0.13573 | 1.2221 | 0.0356 | 0.2533 | 0.8689 | 0.79515 | 0.16946 | 2.2971 | 0.58281 | 0.52422 | 0.81586 | 0.258
279 | -0.070889 | -0.10698 | -0.21044 | -0.022197 | -0.13812 | -0.032505 | -0.17711 | -0.2532 | -0.11799 | -0.048392 | -0.11778 | -0.11248 | 0.077743 | 0.024585 |  | -0.041662 | -0.14406 | -0.48468 | -0.062487 | -0.051657 | -0.16904 | -0.12805 | 0.039801 | 0.052442 | 0.046532 | -0.094287 | -0.057072 | 0.15866 | 0.050172 |  | -0.078046 | 0.78625 | 0.32712 | 0.0040247 | 0.10393 | 0.33273 | 0.14383 | 2.2202 | 0.092377 | 0.2691 | 0.42015 | 0.20647 | 0.67646 | 0.21392 |  | 0.029087 | -0.096815 | -0.26339 | -0.23168 | -0.11668 | -0.015119 | 0.50907 | -0.07912 | -0.10352 | -0.087098 | -0.045526 | -0.091957 | 0.21346 | 0.067503 |  |  | 0.88023 | 0.60853 | 0.15349 | 0.42936 | 0.911 | 0.44815 | 0.89763 | 0.43913 | 0.84758 | 0.6239 | 0.60853 | 0.27329 | 0.091096 |  | 0.41113 | -2.0492 | -1.1902 | 1.3693 | 1.7945 | -0.098226 | 0.79901 | 2.0123 | 2.0268 | 2.1471 | 0.72224 | 1.0842 | 1.456 | 0.46042
280 | -0.051608 | -0.15535 | -0.25212 | -0.034124 | -0.14662 | 0.011131 | -0.22155 | -0.25961 | -0.10338 | -0.076132 | -0.12894 | -0.125 | 0.094202 | 0.029789 |  | -0.054808 | -0.15265 | -0.46518 | -0.055091 | -0.05098 | -0.1345 | -0.14936 | 0.03402 | 0.064536 | 0.051428 | -0.091258 | -0.054949 | 0.15399 | 0.048696 |  | 0.32852 | 0.78007 | 0.34795 | -0.069715 | 0.034082 | 0.4417 | 0.056425 | 2.5241 | 0.074919 | 0.27434 | 0.47924 | 0.30143 | 0.7599 | 0.2403 |  | -0.33426 | -0.095919 | 0.042436 | -0.10662 | -0.12022 | -0.053879 | 0.16036 | 0.0030672 | -0.070881 | -0.082619 | -0.065853 | -0.07675 | 0.12722 | 0.04023 |  | 0.86423 | 0.83393 | 0.57985 | 1.9588 | 0.18861 | 0.97542 | 0.20298 | 0.90674 | 0.42018 | 0.78277 | 0.77135 | 0.80835 | 0.5061 | 0.16004 |  | 1.1961 | -1.6906 | 0.0836 | 2.0691 | 1.7363 | -0.66834 | 0.51777 | 0.082703 |  | 2.6488 | 0.66394 | 0.51777 | 1.3858 | 0.46192
281 | -0.047056 | -0.10623 | -0.24508 | -0.016905 | -0.11912 | 0.0066308 | -0.24395 | -0.26171 | -0.13023 | -0.036955 | -0.12006 | -0.11268 | 0.10015 | 0.03167 |  | -0.057016 | -0.16749 | -0.33943 | -0.040976 | -0.054209 | -0.11218 | -0.18189 | 0.03301 | 0.064515 | 0.049699 | -0.080597 | -0.055613 | 0.12453 | 0.03938 |  | 0.13913 | 0.63917 | 0.14131 | -0.038767 | 0.013259 | 0.35131 | -0.014346 | 2.277 | 0.033554 | 0.17883 | 0.37205 | 0.14022 | 0.69976 | 0.22128 |  | -0.38666 | -0.068888 | -0.2348 | -0.18593 | -0.11187 | -0.06989 | 0.41839 | -0.013954 | -0.141 | -0.06315 | -0.085775 | -0.090877 | 0.20734 | 0.065566 |  | 0.74726 | 0.85748 | 0.36572 | 1.7733 | 0.10016 | 0.98148 | -0.062482 | 0.89691 | 0.20486 | 0.82874 | 0.66934 | 0.788 | 0.53771 | 0.17004 |  | 1.173 | -0.69866 | -2.2441 | 1.2827 | 1.9402 | -1.6525 | 0.697 | -0.73223 | 1.8435 | 4.6947 | 0.63036 | 0.93498 | 2.042 | 0.64573
282 | -0.061493 | -0.13194 | -0.20251 | -0.032322 | -0.070989 | -0.021807 | -0.21407 | -0.25611 | -0.12334 | -0.07458 | -0.11892 | -0.098959 | 0.081339 | 0.025722 |  | -0.049599 | -0.13143 | -0.41381 | -0.033914 | -0.044522 | -0.1324 | -0.13567 | 0.023958 | 0.066734 | 0.05048 | -0.080018 | -0.047061 | 0.13888 | 0.043918 |  | -0.0093686 | 0.72053 | 0.081683 | 0.040025 | 0.10588 | 0.2907 | -0.024658 | 2.2349 | 0.020065 | 0.26771 | 0.37274 | 0.093783 | 0.69131 | 0.21861 |  | -0.35796 | -0.089263 | -0.45621 | -0.23619 | -0.10988 | -0.078827 | 0.27433 | -0.15276 | -0.22906 | -0.03213 | -0.14679 | -0.13132 | 0.19858 | 0.062797 |  | -0.17973 | 0.84523 | 0.28742 | 0.55324 | 0.59864 | 0.93022 | -0.13018 | 0.89718 | 0.13992 | 0.78211 | 0.4724 | 0.57594 | 0.41907 | 0.13252 |  | 1.1609 | -2.1166 |  | 1.1677 | 1.6812 | -1.4713 | 0.6691 | 1.186 | 1.4111 | -1.7509 | 0.21524 | 1.1609 | 1.5279 | 0.50931
283 | -0.052254 | -0.11253 | -0.22515 | -0.035186 | -0.073905 | 0.033131 | -0.19361 | -0.25989 | -0.17657 | -0.063403 | -0.11594 | -0.09322 | 0.094101 | 0.029757 |  | -0.060808 | -0.11568 | -0.37687 | -0.039799 | -0.04724 | -0.10815 | -0.12667 | 0.034166 | 0.07639 | 0.053147 | -0.071152 | -0.054024 | 0.12904 | 0.040807 |  | -0.038327 | 0.64387 | 0.031454 | 0.078785 | 0.067457 | 0.19965 | 0.033519 | 2.636 | 0.035888 | 0.19163 | 0.38799 | 0.073121 | 0.81307 | 0.25711 |  | -0.38671 | -0.14997 | -0.28918 | -0.24719 | -0.1357 | -0.083494 | 0.039842 | -0.14964 | -0.28139 | 0.054475 | -0.1629 | -0.14981 | 0.14257 | 0.045083 |  | -2.752 | 0.85122 | 0.12258 | 0.69127 | 0.47719 | 0.85768 | 0.14757 | 0.91025 | 0.16892 | 0.7514 | 0.22261 | 0.58423 | 1.0905 | 0.34484 |  | 1.1866 | 4.3741 | -3.2975 | 1.1919 | 1.534 | -3.386 | 0.23928 | 1.2959 | 1.3726 | 0.50617 | 0.5017 | 1.1892 | 2.3097 | 0.7304
284 | -0.045431 | -0.082983 | -0.24266 | -0.015853 | -0.073707 | -0.0056401 | -0.22978 | -0.28504 | -0.16257 | -0.064944 | -0.12086 | -0.078345 | 0.1012 | 0.032002 |  | -0.055662 | -0.1147 | -0.33909 | -0.059185 | -0.045053 | -0.12186 | -0.12405 | 0.037531 | 0.070453 | 0.049314 | -0.07023 | -0.057423 | 0.11855 | 0.037489 |  | -0.0094103 | 0.7576 | 0.013443 | 0.099858 | 0.077405 | 0.23969 | 0.11596 | 3.2121 | 0.045169 | 0.17389 | 0.47257 | 0.10791 | 0.98756 | 0.31229 |  | -0.29824 | -0.098492 | -0.52009 | -0.28247 | -0.15534 | -0.076671 | -0.049731 | -0.13577 | -0.27225 | -0.021796 | -0.19109 | -0.14555 | 0.1525 | 0.048225 |  | -0.26125 | 0.90128 | 0.052491 | 0.863 | 0.51223 | 0.97701 | 0.33539 | 0.91849 | 0.21743 | 0.72808 | 0.52442 | 0.62016 | 0.42536 | 0.13451 |  | 1.2295 |  | 2.8734 | 1.2651 | 1.4085 | -1.6966 | -0.66912 | 1.382 | 1.3491 | -0.7921 | 0.70553 | 1.2651 | 1.4386 | 0.47953
285 | -0.090233 | -0.06466 | -0.22369 | -0.0066757 | -0.049905 | 0.012943 | -0.20905 | -0.2541 | -0.16665 | -0.058153 | -0.11102 | -0.077446 | 0.095008 | 0.030044 |  | -0.052985 | -0.13155 | -0.37796 | -0.054091 | -0.046834 | -0.092079 | -0.11974 | 0.037718 | 0.076265 | 0.052553 | -0.07087 | -0.053538 | 0.12939 | 0.040917 |  | 0.0014543 | 0.69456 | 0.90527 | 0.1219 | 0.069311 | 0.25351 | 0.11435 | 3.3304 | 0.35765 | 0.23859 | 0.6087 | 0.24605 | 0.99834 | 0.3157 |  | -0.10075 | -0.090857 | 0.04578 | -0.26658 | -0.149 | -0.07415 | -0.014502 | -0.17359 | -0.26779 | -0.072567 | -0.1164 | -0.095802 | 0.10061 | 0.031815 |  | 0.015862 | 0.91483 | 0.80186 | 0.94808 | 0.58139 | 0.95142 | 0.35359 | 0.92911 | 0.68214 | 0.80403 | 0.69823 | 0.80295 | 0.30678 | 0.097011 |  | 2.1094 | -2.2327 | 0.10804 | 1.2546 | 1.4584 | -4.1357 | -0.1378 | 1.2776 | 1.3982 | 3.6258 | 0.47258 | 1.2661 | 2.2303 | 0.7053
286 | -0.060191 | -0.1093 | -0.24192 | -0.01354 | -0.035718 | 0.028016 | -0.25158 | -0.23052 | -0.16958 | -0.05509 | -0.11394 | -0.084743 | 0.1026 | 0.032444 |  | -0.026735 | -0.17499 | -0.34996 | -0.052174 | -0.04323 | -0.10364 | -0.13564 | 0.030989 | 0.079713 | 0.058324 | -0.071734 | -0.047702 | 0.12771 | 0.040386 |  | 0.28978 | 0.41919 | 0.6731 | 0.13315 | 0.27147 | 0.29791 | 0.062894 | 3.787 | 0.3193 | 0.27041 | 0.65242 | 0.29385 | 1.1134 | 0.35208 |  | -0.31128 | -0.14281 | -0.094574 | -0.25363 | -0.15899 | 0.020444 | 0.0061859 | -0.034235 | -0.2104 | 0.14484 | -0.10345 | -0.11869 | 0.13972 | 0.044185 |  | 0.82801 | 0.79319 | 0.73561 | 0.90769 | 0.88373 | 0.91404 | 0.19999 | 0.94262 | 0.65313 | 0.83075 | 0.76888 | 0.82938 | 0.21852 | 0.069103 |  | 1.094 | -4.4391 | -0.37032 | 1.259 | 1.3734 | 0.16475 | 0.043617 |  | 1.6099 | 0.71292 | 0.16091 | 0.71292 | 1.8509 | 0.61697
287 | -0.042598 | -0.11617 | -0.24799 | -0.019582 | -0.038864 | 0.0221 | -0.24067 | -0.23572 | -0.15789 | -0.051705 | -0.11291 | -0.083937 | 0.10154 | 0.03211 |  | 0.011838 | -0.12726 | -0.37831 | -0.068862 | -0.040886 | -0.14646 | -0.18433 | 0.029916 | 0.083192 | 0.067751 | -0.075341 | -0.054874 | 0.14021 | 0.044339 |  | 0.26747 | 0.42401 | 0.52714 | 0.12422 | 0.19252 | 0.32104 | 0.19378 | 3.4141 | 0.17827 | 0.32914 | 0.59717 | 0.29425 | 0.99736 | 0.31539 |  | -0.19715 | -0.168 | -0.029397 | -0.26313 | -0.15186 | -0.028108 | 0.64375 | 0.0075881 | 0.42945 | -0.017515 | 0.022562 | -0.028753 | 0.28967 | 0.091601 |  | 0.86262 | 0.78494 | 0.68006 | 0.86383 | 0.83204 | 0.9356 | 0.44604 | 0.93542 | 0.53032 | 0.86424 | 0.77351 | 0.84733 | 0.16849 | 0.05328 |  | 1.0639 | 4.1234 | -0.084253 | 1.3545 | 1.3684 | -0.23751 | 0.7774 | 0.20233 | 0.83772 | -0.34865 | 0.90571 | 0.80756 | 1.2983 | 0.41055
288 | -0.053212 | -0.11719 | -0.19688 | -0.013478 | -0.043135 | 0.015641 | -0.27477 | -0.27843 | -0.13052 | -0.051194 | -0.11432 | -0.085202 | 0.1052 | 0.033268 |  | -0.012558 | -0.10971 | -0.3123 | -0.050831 | -0.044886 | -0.11454 | -0.12125 | -0.0075735 | 0.085921 | 0.065157 | -0.062257 | -0.047858 | 0.11307 | 0.035757 |  | 0.041631 | 0.45636 | 1.1424 | 0.23918 | 0.071134 | 0.31887 | 0.3081 | 2.8791 | 0.057106 | 0.50733 | 0.60212 | 0.31349 | 0.8627 | 0.27281 |  | -0.030007 | -0.095252 | -0.38747 | -0.26661 | -0.14797 | -0.071275 | 0.28018 | -0.031704 | 0.061317 | -0.066942 | -0.075574 | -0.069109 | 0.17913 | 0.056646 |  | 0.43895 | 0.79567 | 0.853 | 0.94666 | 0.62252 | 0.95324 | 0.52859 | 0.91182 | 0.30437 | 0.90834 | 0.72632 | 0.82433 | 0.23545 | 0.074456 |  | 1.7197 |  |  | 1.2356 | 1.4354 | -1.6475 | 0.69795 | 1.3139 | 0.41645 |  | 0.73878 | 1.2356 | 1.142 | 0.43163
289 | -0.041191 | -0.17965 | -0.17747 | -0.0056757 | -0.034155 | -0.0073588 | -0.21035 | -0.22588 | -0.18031 | -0.042725 | -0.11048 | -0.1101 | 0.090845 | 0.028728 |  | -0.020235 | -0.16199 | -0.32181 | -0.050081 | -0.043761 | -0.092402 | -0.098898 | 0.018104 | 0.083838 | 0.062741 | -0.062449 | -0.046921 | 0.11797 | 0.037305 |  | -0.0014519 | 0.62986 | 0.6039 | 0.2046 | 0.015103 | 0.27421 | 0.43945 | 2.8384 | 0.023502 | 0.33934 | 0.53669 | 0.30677 | 0.84088 | 0.26591 |  | 0.13407 | -0.12182 | -0.56392 | -0.24974 | -0.14942 | -0.078442 | 0.18461 | 0.064609 | -0.12593 | 0.11875 | -0.078723 | -0.10013 | 0.22309 | 0.070546 |  | -0.036536 | 0.77808 | 0.77287 | 0.97301 | 0.30661 | 0.97386 | 0.67628 | 0.92629 | 0.11531 | 0.88817 | 0.63739 | 0.77547 | 0.37238 | 0.11776 |  | 0.86886 | -3.0323 | 2.3292 | 1.2508 | 1.4142 |  | 0.65117 | 0.78113 | 2.9916 | 0.65429 | 0.87877 | 0.86886 | 1.6734 | 0.55779
290 | -0.058056 | -0.19121 | -0.25737 | -0.0085611 | -0.034562 | 0.024975 | -0.14202 | -0.22686 | -0.16823 | -0.047007 | -0.11089 | -0.10004 | 0.098457 | 0.031135 |  | -0.039589 | -0.12631 | -0.33848 | -0.040404 | -0.047918 | -0.089152 | -0.10254 | 0.019885 | 0.067984 | 0.066584 | -0.062994 | -0.044161 | 0.1175 | 0.037156 |  | -0.043785 | 0.60013 | 0.44377 | 0.093546 | 0.0044886 | 0.36796 | 0.35985 | 2.593 | 0.01394 | 0.25375 | 0.46866 | 0.3068 | 0.77635 | 0.2455 |  | 0.34107 | -0.11001 | -0.39436 | -0.22217 | -0.14495 | -0.086161 | 0.094498 | 0.27549 | -0.19803 | 0.51686 | 0.0072243 | -0.098087 | 0.28914 | 0.091433 |  | -3.0682 | 0.75837 | 0.63293 | 0.91616 | 0.11494 | 0.93644 | 0.71702 | 0.91955 | 0.076518 | 0.8437 | 0.28474 | 0.73769 | 1.2195 | 0.38565 |  | 0.896 |  |  | 1.2223 | 1.4938 |  | 0.47958 | 0.93268 | 1.5228 | 0.88588 | 1.0619 | 0.93268 | 0.37394 | 0.14134
291 | -0.06515 | -0.1525 | -0.2048 | -0.0058736 | -0.054718 | -0.014473 | -0.21662 | -0.26603 | -0.19901 | -0.10512 | -0.12843 | -0.12881 | 0.091948 | 0.029076 |  | -0.057058 | -0.11682 | -0.26052 | -0.056768 | -0.052626 | -0.089965 | -0.11141 | 0.02052 | 0.078192 | 0.069209 | -0.057724 | -0.056913 | 0.099596 | 0.031495 |  | 0.77584 | 0.53788 | 0.45186 | 0.056994 | 0.03102 | 0.33065 | 0.094123 | 2.54 | 0.018054 | 0.12548 | 0.49619 | 0.22807 | 0.76182 | 0.24091 |  | 0.34628 | -0.15091 | -0.64114 | -0.25659 | -0.15028 | -0.012088 | 0.049321 | 0.026994 | -0.19432 | 0.35643 | -0.062629 | -0.081185 | 0.2927 | 0.092559 |  | 0.92253 | 0.7791 | 0.68812 | 0.90657 | 0.3618 | 0.95806 | 0.3029 | 0.90519 | 0.083176 | 0.54414 | 0.64516 | 0.73361 | 0.30805 | 0.097414 |  | 0.85854 | 4.427 | 1.6845 | 1.2841 | 1.5389 | -0.15521 | 0.30686 | 0.56813 | 1.6733 | 0.8374 | 1.3024 | 1.0713 | 1.2548 | 0.39681
292 | -0.054619 | -0.11322 | -0.2418 | -0.033863 | -0.060489 | 0.012881 | -0.26088 | -0.2623 | -0.18206 | -0.075288 | -0.12716 | -0.094255 | 0.10177 | 0.032181 |  | -0.041079 | -0.12514 | -0.37643 | -0.061049 | -0.046386 | -0.083746 | -0.1124 | 0.0075411 | 0.083171 | 0.069595 | -0.068592 | -0.053718 | 0.12881 | 0.040735 |  | 0.43964 | 0.39342 | 1.035 | 0.02065 | 0.28126 | 0.32886 | 0.087071 | 2.0881 | 0.13143 | 0.14184 | 0.49473 | 0.30506 | 0.62933 | 0.19901 |  | 0.22123 | -0.0277 | -0.61458 | -0.26346 | -0.10257 | -0.02491 | 0.069092 | 0.12693 | -0.26317 | 0.050131 | -0.082902 | -0.026305 | 0.24311 | 0.076877 |  | 0.88949 | 0.77652 | 0.81062 | 0.3788 | 0.823 | 0.96231 | 0.25024 | 0.8884 | 0.41925 | 0.65326 | 0.68519 | 0.79357 | 0.24893 | 0.078719 |  | 0.8434 | -0.28427 | 2.5806 | 1.3016 | 1.8256 | -0.42339 | 0.38069 | 0.94392 | 1.4621 | 0.41871 | 0.90489 | 0.89366 | 0.93204 | 0.29474
293 | -0.049244 | -0.14547 | -0.17558 | -0.017395 | -0.05803 | -0.016223 | -0.16604 | -0.22257 | -0.16205 | -0.059538 | -0.10721 | -0.1025 | 0.074767 | 0.023643 |  | -0.080193 | -0.12278 | -0.32161 | -0.060091 | -0.050678 | -0.082163 | -0.087793 | 0.018874 | 0.10656 | 0.069532 | -0.061035 | -0.070142 | 0.11779 | 0.037249 |  | 0.23322 | 0.77874 | 0.70402 | 0.056306 | 0.17995 | 0.39175 | -0.093346 | 2.7789 | 0.14216 | 0.05809 | 0.52298 | 0.20659 | 0.84097 | 0.26594 |  | 0.10245 | -0.10892 | -0.093136 | -0.26668 | -0.087417 | 0.068475 | 0.21635 | 0.045744 | -0.29154 | 0.050599 | -0.036407 | -0.020836 | 0.16251 | 0.05139 |  | 0.82567 | 0.8426 | 0.80039 | 0.76398 | 0.75615 | 0.96023 | -1.2841 | 0.92585 | 0.46731 | 0.49385 | 0.5552 | 0.78219 | 0.6663 | 0.2107 |  | 0.56093 |  | -0.40764 | 1.2909 | 2.3794 | 0.45457 | 0.71134 | 0.70791 | 1.576 | 0.4212 | 0.85496 | 0.70791 | 0.79884 | 0.26628
294 | -0.045566 | -0.081253 | -0.22373 | 0.00065763 | -0.040489 | 0.011339 | -0.1637 | -0.21482 | -0.18841 | -0.062882 | -0.10089 | -0.072068 | 0.088895 | 0.028111 |  | -0.058016 | -0.17195 | -0.36235 | -0.062331 | -0.038761 | -0.075704 | -0.12098 | 0.028208 | 0.10651 | 0.070407 | -0.068497 | -0.060173 | 0.1334 | 0.042185 |  | 0.41535 | 0.47504 | 0.50286 | 0.45538 | 0.060249 | 0.31463 | -0.1029 | 2.7807 | 0.063711 | 0.033611 | 0.49986 | 0.36499 | 0.83069 | 0.26269 |  | -0.1314 | -0.12625 | -0.32554 | -0.25873 | -0.14149 | -0.032202 | 0.50033 | 0.049109 | -0.071527 | -0.052317 | -0.059003 | -0.098889 | 0.22434 | 0.070944 |  | 0.90114 | 0.85394 | 0.69208 | 0.99856 | 0.59808 | 0.96521 | -1.6924 | 0.92829 | 0.2527 | 0.34833 | 0.48459 | 0.77301 | 0.80757 | 0.25538 |  | 1.7906 | -2.763 |  | 1.3174 | 1.3773 | -0.74024 | 0.80528 | 0.63517 | -2.0449 | -2.892 | -0.27939 | 0.63517 | 1.868 | 0.62267
295 | -0.045254 | -0.11472 | -0.18724 | -0.011801 | -0.029895 | 0.008537 | -0.21922 | -0.21002 | -0.19657 | -0.072642 | -0.10788 | -0.093682 | 0.088862 | 0.028101 |  | -0.057808 | -0.12772 | -0.2934 | -0.069924 | -0.035688 | -0.078225 | -0.12655 | 0.017916 | 0.11407 | 0.080678 | -0.057666 | -0.063866 | 0.11577 | 0.03661 |  | 0.34501 | 0.36876 | 0.92281 | 0.47001 | 0.017447 | 0.44429 | -0.061648 | 3.061 | 0.029981 | 0.35177 | 0.59494 | 0.36027 | 0.91187 | 0.28836 |  | -0.16039 | 0.13927 | -0.21576 | -0.26256 | -0.13856 | -0.041911 | 0.76336 | 0.15791 | -0.21887 | -0.069973 | -0.0047488 | -0.10427 | 0.30583 | 0.096713 |  | 0.88404 | 0.76272 | 0.83132 | 0.97551 | 0.36853 | 0.98115 | -0.39124 | 0.93579 | 0.13234 | 0.82884 | 0.6309 | 0.83008 | 0.45428 | 0.14366 |  | 1.5635 | 0.52163 | -2.7789 | 1.363 | 1.3469 | -1.1541 | 0.85779 | 0.8981 | 2.0884 |  | 0.52292 | 0.8981 | 1.5365 | 0.51215
296 | -0.035806 | -0.11514 | -0.16774 | -0.034415 | -0.012978 | 0.028266 | -0.25192 | -0.21211 | -0.19752 | -0.077059 | -0.10764 | -0.096099 | 0.095664 | 0.030252 |  | -0.061047 | -0.10073 | -0.27441 | -0.054341 | -0.040886 | -0.069444 | -0.12815 | 0.020552 | 0.11179 | 0.077386 | -0.051928 | -0.057694 | 0.10903 | 0.034478 |  | 0.27729 | 0.26018 | 0.48122 | 0.2646 | 0.012707 | 0.34641 | 0.16824 | 2.4723 | 0.012565 | 0.75628 | 0.50518 | 0.27094 | 0.72473 | 0.22918 |  | -0.0055594 | 0.14395 | -0.59746 | -0.27822 | 0.035833 | -0.061817 | 0.6345 | -0.042422 | -0.23612 | -0.071765 | -0.047909 | -0.05212 | 0.31668 | 0.10014 |  | 0.88564 | 0.69322 | 0.74152 | 0.8849 | 0.49472 | 0.92456 | 0.40042 | 0.92098 | 0.059809 | 0.90753 | 0.69133 | 0.81321 | 0.28939 | 0.091514 |  | -0.10019 | 0.58832 | 1.8495 | 1.2427 | 0.46707 |  | 0.83197 | 1.9397 | 1.8991 |  | 1.0898 | 1.0373 | 0.76527 | 0.27056
297 | -0.039983 | -0.086014 | -0.20432 | -0.039926 | -0.027416 | 0.025631 | -0.2695 | -0.22063 | -0.23231 | -0.11618 | -0.12106 | -0.1011 | 0.10325 | 0.032652 |  | -0.068266 | -0.10848 | -0.33248 | -0.054935 | -0.048074 | -0.073684 | -0.10612 | 0.012812 | 0.12507 | 0.072637 | -0.058151 | -0.061601 | 0.12304 | 0.038909 |  | 0.65924 | 0.605 | 0.31845 | 0.37323 | 0.017426 | 0.37788 | 0.2177 | 3.3125 | 0.047044 | 0.39603 | 0.63245 | 0.37556 | 0.96399 | 0.30484 |  | -0.073007 | 0.077664 | -0.6416 | -0.28356 | 0.038947 | -0.066942 | 0.43229 | -0.11526 | -0.30989 | -0.055317 | -0.099668 | -0.069975 | 0.28074 | 0.088778 |  | 0.94282 | 0.87553 | 0.60917 | 0.90336 | 0.38861 | 0.93648 | 0.44683 | 0.93755 | 0.1684 | 0.77317 | 0.69819 | 0.82435 | 0.27903 | 0.088236 |  |  | 0.41723 | 2.0755 | 1.2403 | 0.44756 |  | 0.80291 | 1.1251 | 1.6767 | -3.1939 | 0.57392 | 0.96398 | 1.6261 | 0.5749
298 | -0.044275 | -0.090754 | -0.18044 | -0.036363 | -0.017155 | 0.013464 | -0.19342 | -0.21554 | -0.25284 | -0.090173 | -0.11075 | -0.090463 | 0.092991 | 0.029406 |  | -0.060693 | -0.11293 | -0.36926 | -0.047508 | -0.04522 | -0.077402 | -0.15104 | 0.010208 | 0.12351 | 0.066116 | -0.066423 | -0.0541 | 0.13396 | 0.042362 |  | 0.36292 | 0.51987 | 0.073266 | 0.33815 | 0.00081149 | 0.48996 | 0.091164 | 3.5882 | 0.045752 | 0.67904 | 0.61891 | 0.35054 | 1.0686 | 0.33793 |  | -0.29258 | -0.04093 | -0.6024 | -0.26202 | 0.13748 | -0.063931 | 0.36745 | -0.063704 | 0.20747 | -0.061005 | -0.067416 | -0.062354 | 0.27532 | 0.087063 |  | 0.89127 | 0.85137 | 0.28878 | 0.90291 | 0.045166 | 0.97325 | 0.32035 | 0.94333 | 0.15323 | 0.88277 | 0.62524 | 0.86707 | 0.37314 | 0.118 |  | 1.2617 | -0.56842 | 2.5839 | 1.2215 | 0.75249 | -4.7458 | 0.70869 | 1.1908 | 0.62685 |  | 0.33685 | 0.75249 | 2.0756 | 0.69186
299 | -0.036931 | -0.069701 | -0.17333 | -0.0093215 | -0.052978 | 0.026912 | -0.20003 | -0.23281 | -0.22311 | -0.10852 | -0.10798 | -0.089109 | 0.093719 | 0.029636 |  | -0.056172 | -0.12708 | -0.33367 | -0.045903 | -0.043574 | -0.088017 | -0.11571 | 0.0092807 | 0.11265 | 0.072762 | -0.061544 | -0.051038 | 0.12292 | 0.03887 |  | 0.21147 | 0.1936 | 0.1329 | 0.13048 | 0.14613 | 0.44093 | 0.054675 | 2.306 | 0.023783 | 0.54658 | 0.41866 | 0.16987 | 0.68313 | 0.21602 |  | -0.060945 | -0.097638 | -0.69763 | -0.16138 | -0.054553 | 0.12731 | 0.065103 | -0.072443 | 0.30191 | -0.081682 | -0.073195 | -0.066694 | 0.25796 | 0.081574 |  | 0.85133 | 0.73528 | 0.434 | 0.93332 | 0.73393 | 0.94248 | 0.21466 | 0.9083 | 0.096331 | 0.83435 | 0.6684 | 0.78481 | 0.30925 | 0.097793 |  |  | -3.3161 | 1.9168 | 1.3975 | 4.9689 | 0.59124 | 0.36006 | 1.1469 | 0.72827 |  | 0.97419 | 0.9376 | 2.2692 | 0.8023
300 | -0.044514 | -0.07916 | -0.19971 | -0.019613 | -0.049978 | 0.008787 | -0.15802 | -0.21759 | -0.13558 | -0.10108 | -0.099646 | -0.09012 | 0.076532 | 0.024201 |  | -0.049152 | -0.12706 | -0.37131 | -0.038487 | -0.048022 | -0.075121 | -0.11693 | 0.0087078 | 0.11177 | 0.080855 | -0.062475 | -0.048587 | 0.13317 | 0.042112 |  | 0.24841 | 0.45177 | 0.27413 | 0.037671 | 0.11484 | 0.31121 | -0.0071063 | 2.4735 | 0.068117 | 0.39265 | 0.43653 | 0.26127 | 0.73213 | 0.23152 |  | 0.52492 | -0.1092 | 0.62475 | -0.15359 | -0.096344 | 0.14713 | 0.12466 | 0.052776 | -0.10022 | -0.098661 | 0.091622 | -0.021784 | 0.27618 | 0.087334 |  | 0.84804 | 0.8509 | 0.57853 | 0.65761 | 0.69677 | 0.97254 | -0.047088 | 0.91915 | 0.3344 | 0.79527 | 0.66061 | 0.74602 | 0.31072 | 0.098258 |  | 0.91438 |  | 0.62722 | 1.3344 | 1.9938 | 0.662 | 0.51601 | 0.85837 |  |  | 0.98659 | 0.85837 | 0.51849 | 0.19597
Bins | [10 empty] | Average | Median | StDev | SEM | Bins | [10 empty] | Average | Median | StDev | SEM | Bins | [10 empty] | Average | Median | StDev | SEM | Bins | [10 empty] | Average | Median | StDev | SEM | Bins | [10 empty] | Average | Median | StDev | SEM | Bins | [10 empty] | Average | Median | StDev | SEM
0 | -7.6741 | -26.1253 | -37.2195 | -4.7057 | -10.9743 | -6.5015 | -55.4983 | -34.629 | -10.1566 | -5.1909 | -19.8675 | -10.5654 | 17.5553 | 5.5515 | 0 | -13.4796 | -59.414 | -156.4152 | -14.9725 | -22.5078 | -8.672 | -27.508 | 1.4852 | -3.5781 | -3.6702 | -30.8732 | -14.2261 | 47.419 | 14.9952 | 0 | 69.9584 | 246.6033 | 143.8657 | 119.5044 | 181.5459 | 192.9279 | 189.3324 | 781.5459 | 56.9101 | 81.974 | 206.4168 | 162.7058 | 211.1888 | 66.7838 | 0 | 261.9002 | 136.8137 | 188.1808 | 19.3167 | 41.2394 | 24.4555 | 66.9351 | 27.7687 | -10.8537 | 23.0386 | 77.8795 | 34.504 | 88.5949 | 28.0162 | 0 | 0.89548 | 0.90286 | 0.79373 | 0.96146 | 0.94507 | 0.96891 | 0.76109 | 0.95475 | 0.843 | 0.93659 | 0.89629 | 0.91972 | 0.073503 | 0.023244 | 0 | 0.96198 | 0.65216 | 0.54352 | 0.60475 | 0.69511 | 0.7138 | 0.65984 | 0.84762 | 0.94446 | 0.89542 | 0.75187 | 0.70445 | 0.14875 | 0.04704
0.5 | -2.5054 | -10.56 | -15.8071 | -2.3342 | -1.1728 | -0.29321 | -36.2397 | -32.5081 | -5.4075 | -3.5488 | -11.0377 | -4.4782 | 13.2001 | 4.1742 | 0.5 | -1.4587 | -12.6406 | -45.7166 | -2.5488 | -2.7719 | -3.7483 | -8.6409 | 2.8001 | 0.86748 | 0.88075 | -7.2978 | -2.6604 | 14.2658 | 4.5112 | 0.5 | 13.1379 | 46.5295 | 69.9632 | 48.6755 | 66.1313 | 74.5154 | 46.6599 | 329.069 | 7.3845 | 75.2381 | 77.7304 | 57.4034 | 91.4612 | 28.9226 | 0.5 | 41.4322 | 21.2492 | 53.2013 | 2.5446 | 9.338 | 3.1496 | 34.4364 | 13.5151 | -3.1446 | 2.3902 | 17.8112 | 11.4265 | 19.1887 | 6.068 | 0.5 | 0.71067 | 0.80117 | 0.8144 | 0.95102 | 0.9813 | 0.9803 | 0.53043 | 0.90637 | 0.52302 | 0.9532 | 0.81519 | 0.86039 | 0.17583 | 0.055601 | 0.5 | 0.86082 | 0.61661 | 0.52197 | 0.26241 | 0.51865 | -0.18892 | 0.76201 | 0.79013 | 1.0978 | 0.88524 | 0.61267 | 0.68931 | 0.36626 | 0.11582
1 | -2.0744 | -2.0431 | -9.6165 | -1.3074 | -0.13867 | 2.5067 | -24.2732 | -23.7588 | -5.7316 | -3.4234 | -6.9861 | -2.7489 | 9.5403 | 3.0169 | 1 | -1.45 | -8.7975 | -26.7397 | -1.9435 | -2.59 | -3.796 | -6.8649 | 2.0695 | 2.3436 | 1.6202 | -4.6148 | -2.2668 | 8.6021 | 2.7202 | 1 | 1.9047 | 27.8347 | 36.526 | 16.2104 | 29.7696 | 29.6964 | 9.182 | 169.5129 | 2.5501 | 47.2774 | 37.0464 | 28.7656 | 48.8531 | 15.4487 | 1 | 0.99116 | 25.2141 | 11.6105 | 0.89813 | 1.0887 | 3.9281 | 14.9273 | 6.7911 | -5.6342 | -0.084368 | 5.973 | 2.5084 | 9.0239 | 2.8536 | 1 | 0.56687 | 0.90865 | 0.77914 | 0.89337 | 0.98544 | 0.91811 | 0.21096 | 0.87322 | 0.22834 | 0.93154 | 0.72956 | 0.8833 | 0.29259 | 0.092524 | 1 | 0.86955 | 0.72127 | 0.11659 | 1.0183 | 0.93826 | 0.59444 | 0.47678 | 0.69972 | 0.90125 | 1.0243 | 0.73605 | 0.79541 | 0.2831 | 0.089523
1.5 | -2.21 | -3.2376 | -9.4407 | -1.781 | -0.58705 | 1.1841 | -17.9804 | -17.9368 | -6.4281 | -4.0035 | -6.2421 | -3.6206 | 6.8487 | 2.1658 | 1.5 | -2.7324 | -7.0778 | -19.5601 | -1.8657 | -2.0969 | -5.9306 | -5.7283 | 0.52591 | 3.1756 | 1.8972 | -3.9393 | -2.4146 | 6.4533 | 2.0407 | 1.5 | -0.72565 | 46.2023 | 20.6026 | 5.5158 | 8.1762 | 14.2576 | 0.067859 | 111.3938 | 3.3822 | 30.8377 | 23.971 | 11.2169 | 34.1322 | 10.7936 | 1.5 | 2.0886 | 15.1565 | 9.518 | -6.9127 | -2.5691 | 4.0667 | 12.5232 | 7.4555 | 4.2205 | -1.1974 | 4.435 | 4.1436 | 6.9167 | 2.1873 | 1.5 | 1.0805 | 0.92816 | 0.61042 | 0.76711 | 0.91212 | 0.91533 | -0.11171 | 0.85337 | 0.27296 | 0.88206 | 0.71103 | 0.86772 | 0.36475 | 0.11535 | 1.5 | 0.86721 | 0.51148 | 0.043552 | 1.0785 | 1.1788 | -0.20097 | 0.45563 | 0.92602 | 1.0506 | 1.1961 | 0.71069 | 0.89662 | 0.48959 | 0.15482
2 | -2.5889 | -4.8823 | -10.5585 | -1.5881 | -3.8261 | 1.9598 | -13.3979 | -14.7615 | -6.1467 | -2.652 | -5.8442 | -4.3542 | 5.4129 | 1.7117 | 2 | -2.8353 | -6.0207 | -20.3343 | -2.0686 | -2.6001 | -6.0518 | -6.1804 | 0.81096 | 3.321 | 1.7375 | -4.0222 | -2.7177 | 6.6379 | 2.0991 | 2 | 4.073 | 54.7733 | 18.9063 | 1.5654 | 3.6763 | 14.8625 | 3.2344 | 99.8553 | 3.8802 | 18.1862 | 22.3013 | 9.4678 | 31.561 | 9.9805 | 2 | -1.7277 | -0.17309 | 5.4128 | -5.8455 | -2.5642 | -0.25496 | 13.4926 | 7.8306 | -7.3522 | 0.68845 | 0.95067 | -0.21402 | 6.3419 | 2.0055 | 2 | 0.41072 | 0.91696 | 0.56098 | 0.75963 | 0.39528 | 0.87216 | 0.090191 | 0.86607 | 0.30384 | 0.86306 | 0.60389 | 0.66031 | 0.29188 | 0.0923 | 2 | 0.76597 | -0.57316 | 0.22699 | 1.3409 | 1.0756 | -0.55801 | 0.54762 | 0.92715 | 1.3994 | 0.64017 | 0.57926 | 0.70307 | 0.69962 | 0.22124
2.5 | -2.4915 | -5.5847 | -10.6527 | -1.5235 | -5.5678 | 1.1134 | -10.9664 | -13.0486 | -7.8526 | -3.1128 | -5.9687 | -5.5762 | 4.6075 | 1.457 | 2.5 | -2.197 | -6.6947 | -22.324 | -2.4603 | -2.4155 | -6.0614 | -5.9386 | 1.455 | 4.6208 | 2.5831 | -3.9433 | -2.4379 | 7.5022 | 2.3724 | 2.5 | 4.3749 | 36.0557 | 22.7423 | 8.4956 | 4.6564 | 14.8712 | 2.3496 | 126.1769 | 3.6216 | 13.7778 | 23.7122 | 11.1367 | 37.5022 | 11.8593 | 2.5 | 0.3198 | -2.4473 | -12.3389 | -9.5114 | -4.3193 | -0.95162 | 15.3534 | 9.2014 | -5.3043 | -0.15257 | -1.0151 | -1.6994 | 8.2099 | 2.5962 | 2.5 | 0.19225 | 0.85418 | 0.62163 | 0.8279 | 0.40119 | 0.90942 | -0.19428 | 0.90272 | 0.24355 | 0.78465 | 0.55432 | 0.70314 | 0.37732 | 0.11932 | 2.5 | 1.149 | -0.58561 | 0.35629 | 1.2788 | 1.3858 | -0.8971 | 0.4369 | 0.96577 | 1.3297 | 0.84531 | 0.62648 | 0.90554 | 0.80498 | 0.25456
0-1.0 | -10.1795 | -36.6853 | -53.0266 | -7.0399 | -12.1471 | -6.7947 | -91.738 | -67.1371 | -15.5641 | -8.7397 | -30.9052 | -13.8556 | 30.1756 | 9.5424 | 0-1.0 | -14.9383 | -72.0546 | -202.1318 | -17.5212 | -25.2797 | -12.4204 | -36.1489 | 4.2854 | -2.7107 | -2.7894 | -38.171 | -16.2298 | 61.5924 | 19.4772 | 0-1.0 | 83.0963 | 293.1328 | 213.8289 | 168.1798 | 247.6772 | 267.4433 | 235.9923 | 1110.6149 | 64.2947 | 157.2121 | 284.1472 | 224.9106 | 300.0592 | 94.8871 | 0-1.0 | 303.3324 | 158.0629 | 241.3821 | 21.8613 | 50.5774 | 27.6051 | 101.3715 | 41.2837 | -13.9983 | 25.4288 | 95.6907 | 45.9306 | 105.5745 | 33.3856 | 0-1.0 | 0.80308 | 0.85201 | 0.80407 | 0.95624 | 0.96319 | 0.97461 | 0.64576 | 0.93056 | 0.68301 | 0.94489 | 0.85574 | 0.89129 | 0.11959 | 0.037816 | 0-1.0 | 0.9114 | 0.63439 | 0.53275 | 0.43887 | 0.60777 | 0.30169 | 0.71093 | 0.81917 | 1.0227 | 0.89044 | 0.68701 | 0.67266 | 0.22739 | 0.071906
1.0-2.0 | -4.2844 | -5.2807 | -19.0572 | -3.0884 | -0.72572 | 3.6908 | -42.2536 | -41.6956 | -12.1598 | -7.4269 | -13.2282 | -6.3538 | 16.3645 | 5.1749 | 1.0-2.0 | -4.1824 | -15.8753 | -46.2998 | -3.8092 | -4.6869 | -9.7265 | -12.5932 | 2.5954 | 5.5192 | 3.5173 | -8.5541 | -4.4347 | 14.984 | 4.7384 | 1.0-2.0 | 1.1791 | 74.037 | 57.1286 | 21.7262 | 37.9458 | 43.954 | 9.2499 | 280.9068 | 5.9323 | 78.1151 | 61.0175 | 40.9499 | 81.9827 | 25.9252 | 1.0-2.0 | 3.0797 | 40.3706 | 21.1285 | -6.0146 | -1.4805 | 7.9948 | 27.4505 | 14.2466 | -1.4137 | -1.2818 | 10.408 | 5.5372 | 15.1468 | 4.7898 | 1.0-2.0 | 0.8208 | 0.9184 | 0.69478 | 0.83088 | 0.94878 | 0.91672 | 0.049626 | 0.86329 | 0.25065 | 0.9068 | 0.72007 | 0.84709 | 0.31245 | 0.098805 | 1.0-2.0 | 0.86838 | 0.61637 | 0.082405 | 1.0487 | 1.0598 | 0.21567 | 0.46653 | 0.81173 | 0.97675 | 1.1102 | 0.72565 | 0.84005 | 0.36631 | 0.11584
2.0-3.0 | -5.0804 | -10.467 | -21.2112 | -3.1115 | -9.3939 | 3.0732 | -24.3643 | -27.8101 | -13.9993 | -5.7648 | -11.8129 | -9.9305 | 9.9635 | 3.1507 | 2.0-3.0 | -5.0323 | -12.7154 | -42.6583 | -4.5289 | -5.0156 | -12.1131 | -12.1189 | 2.2659 | 7.9418 | 4.3207 | -7.9654 | -5.024 | 14.1358 | 4.4701 | 2.0-3.0 | 8.448 | 90.829 | 41.6486 | 10.061 | 8.3327 | 29.7337 | 5.5839 | 226.0322 | 7.5018 | 31.9639 | 46.0135 | 19.8973 | 68.4251 | 21.6379 | 2.0-3.0 | -1.4079 | -2.6204 | -6.9261 | -15.3569 | -6.8836 | -1.2066 | 28.846 | 17.0319 | -12.6566 | 0.53589 | -0.064418 | -2.0141 | 13.4334 | 4.248 | 2.0-3.0 | 0.29911 | 0.88557 | 0.59131 | 0.79376 | 0.39823 | 0.89079 | -0.050607 | 0.8844 | 0.2737 | 0.82385 | 0.57901 | 0.69254 | 0.33188 | 0.10495 | 2.0-3.0 | 0.95155 | -0.57871 | 0.2901 | 1.3101 | 1.2275 | -0.73672 | 0.49282 | 0.94626 | 1.3657 | 0.73774 | 0.60063 | 0.842 | 0.74762 | 0.23642

## Int_bins10hz_100hz_zeros
Lhx6 excitation | TS011220a2 | TS011220b1 | TS011220c2 | TS011220d1 | TS011320b1 | TS011320c1 | TS011420a1 | TS011420b1 | TS011120d | TS011120g | 0 | Average | Median | StDev | SEM | 0 | 0 | TS011220a1 | TS011220b2 | TS011220c1 | TS011220d2 | TS011320b2 | TS011320c2 | TS011420a2 | TS011420b2 | TS011120f | TS011120h | 0 | Average | Median | StDev | SEM | 0 | 0 | TS011220a2 | TS011220b1 | TS011220c2 | TS011220d1 | TS011320b1 | TS011320c1 | TS011420a1 | TS011420b1 | TS011120d | TS011120g | 0 | Average | Median | StDev | SEM | 0 | 0 | TS011220a1 | TS011220b2 | TS011220c1 | TS011220d2 | TS011320b2 | TS011320c2 | TS011420a2 | TS011420b2 | TS011120f | TS011120h | 0 | Average | Median | StDev | SEM | 0 | 0 | 0 | 0 | TS011220a2 | TS011220b1 | TS011220c2 | TS011220d1 | TS011320b1 | TS011320c1 | TS011420a1 | TS011420b1 | TS011120d | TS011120g | 0 | Average | Median | StDev | SEM | 0 | 0 | TS011220a1 | TS011220b2 | TS011220c1 | TS011220d2 | TS011320b2 | TS011320c2 | TS011420a2 | TS011420b2 | TS011120f | TS011120h | 0 | Average | Median | StDev | SEM
0 | Lhx6 | Lhx6 | Lhx6 | Lhx6 | Lhx6 | Lhx6 | Lhx6 | Lhx6 | Lhx6 | LHx6 | 0 | LHx6 | LHx6 | LHx6 | LHx6 | 0 | 0 | PV | PV | PV | PV | PV | PV | PV | PV | PV | PV | 0 | PV | PV | PV | PV | 0 | 0 | Lhx6 | Lhx6 | Lhx6 | Lhx6 | Lhx6 | Lhx6 | Lhx6 | Lhx6 | Lhx6 | LHx6 | 0 | LHx6 | LHx6 | LHx6 | LHx6 | 0 | 0 | PV | PV | PV | PV | PV | PV | PV | PV | PV | PV | 0 | PV | PV | PV | PV | 0 | 0 | 0 | 0 | Lhx6 | Lhx6 | Lhx6 | Lhx6 | Lhx6 | Lhx6 | Lhx6 | Lhx6 | Lhx6 | LHx6 | 0 | LHx6 | LHx6 | LHx6 | LHx6 | 0 | 0 | PV | PV | PV | PV | PV | PV | PV | PV | PV | PV | 0 | PV | PV | PV | PV
0 | EXC | EXC | EXC | EXC | EXC | EXC | EXC | EXC | EXC | EXC | 0 | EXC | EXC | EXC | EXC | 0 | 0 | EXC | EXC | EXC | EXC | EXC | EXC | EXC | EXC | EXC | EXC | 0 | EXC | EXC | EXC | EXC | 0 | 0 | INH | INH | INH | INH | INH | INH | INH | INH | INH | INH | 0 | INH | INH | INH | INH | 0 | 0 | INH | INH | INH | INH | INH | INH | INH | INH | INH | INH | 0 | INH | INH | INH | INH | 0 | 0 | 0 | 0 | Ratio | Ratio | Ratio | Ratio | Ratio | Ratio | Ratio | Ratio | Ratio | Ratio | 0 | Ratio | Ratio | Ratio | Ratio | 0 | 0 | Ratio | Ratio | Ratio | Ratio | Ratio | Ratio | Ratio | Ratio | Ratio | Ratio | 0 | Ratio | Ratio | Ratio | Ratio
0 | -70 | -70 | -70 | -70 | -80 | -70 | -70 | -70 | -70 | -70 | 0 | -70 | -70 | -70 | -70 | 0 | 0 | -70 | -70 | -70 | -70 | -70 | -70 | -70 | -70 | -70 | -70 | 0 | -70 | -70 | -70 | -70 | 0 | 0 | 0 | 0 | 0 | 0 | 0 | 0 | 0 | 0 | 0 | 0 | 0 | 0 | 0 | 0 | 0 | 0 | 0 | 0 | 0 | 15 | 0 | 15 | 0 | 5 | 7 | 0 | 0 | 0 | 0 | 0 | 0 | 0 | 0 | 0 | 0 | 0 | 0 | 0 | 0 | 0 | 0 | 0 | 0 | 0 | 0 | 0 | 0 |  |  |  |  | 0 | 0 | 0 | 0 | 0 | 0 | 0 | 0 | 0 | 0 | 0 | 0 | 0
0 | INT | INT | INT | INT | INT | INT | INT | INT | INT | INT | 0 | INT | INT | INT | INT | 0 | 0 | INT | INT | INT | INT | INT | INT | INT | INT | INT | INT | 0 | INT | INT | INT | INT | 0 | 0 | INT | INT | INT | INT | INT | INT | INT | INT | INT | INT | 0 | INT | INT | INT | INT | 0 | 0 | INT | INT | INT | INT | INT | INT | INT | INT | INT | INT | 0 | INT | INT | INT | INT | 0 | 0 | 0 | 0 | INT | INT | INT | INT | INT | INT | INT | INT | INT | INT | 0 | INT | INT | INT | INT | 0 | 0 | INT | INT | INT | INT | INT | INT | INT | INT | INT | INT | 0 | INT | INT | INT | INT
0 | 1 | 1 | 1 | 1 | 1 | 1 | 1 | 1 | 1 | 1 | 0 | 1 | 1 | 1 | 1 | 0 | 0 | 1 | 1 | 1 | 1 | 1 | 1 | 1 | 1 | 1 | 1 | 0 | 1 | 1 | 1 | 1 | 0 | 0 | 1 | 1 | 1 | 1 | 1 | 1 | 1 | 1 | 1 | 1 | 0 | 1 | 1 | 1 | 1 | 0 | 0 | 1 | 1 | 1 | 1 | 1 | 1 | 1 | 1 | 1 | 1 | 0 | 1 | 1 | 1 | 1 | 0 | 0 | 0 | 0 | 1 | 1 | 1 | 1 | 1 | 1 | 1 | 1 | 1 | 1 | 0 | 1 | 1 | 1 | 1 | 0 | 0 | 1 | 1 | 1 | 1 | 1 | 1 | 1 | 1 | 1 | 1 | 0 | 1 | 1 | 1 | 1
0 | 10 | 10 | 10 | 10 | 10 | 10 | 10 | 10 | 10 | 10 | 0 | 10 | 10 | 10 | 10 | 0 | 0 | 10 | 10 | 10 | 10 | 10 | 10 | 10 | 10 | 10 | 10 | 0 | 10 | 10 | 10 | 10 | 0 | 0 | 10 | 10 | 10 | 10 | 10 | 10 | 10 | 10 | 10 | 10 | 0 | 10 | 10 | 10 | 10 | 0 | 0 | 10 | 10 | 10 | 10 | 10 | 10 | 10 | 10 | 10 | 10 | 0 | 10 | 10 | 10 | 10 | 0 | 0 | 0 | 0 | 10 | 10 | 10 | 10 | 10 | 10 | 10 | 10 | 10 | 10 | 0 | 10 | 10 | 10 | 10 | 0 | 0 | 10 | 10 | 10 | 10 | 10 | 10 | 10 | 10 | 10 | 10 | 0 | 10 | 10 | 10 | 10
0 | 3 | 3 | 3 | 3 | 3 | 3 | 3 | 3 | 3 | 3 | 0 | 3 | 3 | 3 | 3 | 0 | 0 | 3 | 3 | 3 | 3 | 3 | 3 | 3 | 3 | 3 | 3 | 0 | 3 | 3 | 3 | 3 | 0 | 0 | 3 | 3 | 3 | 3 | 3 | 3 | 3 | 3 | 3 | 3 | 0 | 3 | 3 | 3 | 3 | 0 | 0 | 3 | 3 | 3 | 3 | 3 | 3 | 3 | 3 | 3 | 3 | 0 | 3 | 3 | 3 | 3 | 0 | 0 | 0 | 0 | 3 | 3 | 3 | 3 | 3 | 3 | 3 | 3 | 3 | 3 | 0 | 3 | 3 | 3 | 3 | 0 | 0 | 3 | 3 | 3 | 3 | 3 | 3 | 3 | 3 | 3 | 3 | 0 | 3 | 3 | 3 | 3
Stim | 0 | 0 | 0 | 0 | 0 | 0 | 0 | 0 | 0 | 0 | 0 | INT1LHx6EXC10hzAverage | INT1LHx6EXC10hzMedian | INT1LHx6EXC10hzStDev | INT1LHx6EXC10hzSEM | 0 | 0 | 0 | 0 | 0 | 0 | 0 | 0 | 0 | 0 | 0 | 0 | 0 | INT1PVEXC10hzAverage | INT1PVEXC10hzMedian | INT1PVEXC10hzStDev | INT1PVEXC10hzSEM | 0 | 0 | 0 | 0 | 0 | 0 | 0 | 0 | 0 | 0 | 0 | 0 | 0 | INT1LHx6INH10hzAverage | INT1LHx6INH10hzMedian | INT1LHx6INH10hzStDev | INT1LHx6INH10hzSEM | 0 | 0 | 0 | 0 | 0 | 0 | 0 | 0 | 0 | 0 | 0 | 0 | 0 | INT1PVINH10hzAverage | INT1PVINH10hzMedian | INT1PVINH10hzStDev | INT1PVINH10hzSEM | 0 | 0 | 0 | 0 | 0 | 0 | 0 | 0 | 0 | 0 | 0 | 0 | 0 | 0 | 0 | INT1LHx6Ratio10hzAverage | INT1LHx6Ratio10hzMedian | INT1LHx6Ratio10hzStDev | INT1LHx6Ratio10hzSEM | 0 | 0 | 0 | 0 | 0 | 0 | 0 | 0 | 0 | 0 | 0 | 0 | 0 | INT1PVRatio10hzAverage | INT1PVRatio10hzMedian | INT1PVRatio10hzStDev | INT1PVRatio10hzSEM
1 | -0.42055 | -1.0963 | -1.4196 | -0.48497 | -0.59331 | 0.16606 | -3.3871 | -0.93665 | -0.98745 | 0.07848 | 0 | -0.90815 | -0.76498 | 1.0051 | 0.31785 | 0 | 0 | -0.72722 | -1.8696 | -6.8363 | -0.5078 | -1.0951 | -0.37386 | -1.4254 | -0.32223 | -0.14529 | -0.72713 | 0 | -1.403 | -0.72718 | 1.9821 | 0.62679 | 0 | 0 | 4.0075 | 9.2845 | 13.1796 | 14.4686 | 16.4705 | 10.4868 | 16.7062 | 33.0749 | 3.9177 | 3.2625 | 0 | 12.4859 | 11.8332 | 8.8608 | 2.802 | 0 | 0 | 8.088 | 19.5278 | 16.1676 | 0.39638 | 0.048689 | 0.69258 | 13.9419 | 1.8317 | 0 | 0.12744 | 0 | 6.0822 | 1.2622 | 7.7215 | 2.4418 | 0 | 0 | 0 | 0 | 0.90503 | 0.89439 | 0.90276 | 0.96757 | 0.96523 | 0.98441 | 0.83143 | 0.97246 | 0.79869 | 0.97651 | 0 | 0.91985 | 0.93513 | 0.065098 | 0.020586 | 0 | 0 | 0.9175 | 0.91263 | 0.70282 | 0.43838 | 0.042567 | 0.64943 | 0.90725 | 0.8504 | 0 | 0.14913 | 0 | 0.55701 | 0.67613 | 0.37272 | 0.11787
2 | -0.52007 | -1.0831 | -1.5394 | -0.65469 | -0.41775 | -0.040696 | -3.4563 | -1.2612 | -1.1516 | 0.18189 | 0 | -0.99429 | -0.8689 | 1.0235 | 0.32365 | 0 | 0 | -0.88222 | -2.1102 | -7.4436 | -0.69467 | -1.1586 | -0.33071 | -1.8101 | -0.11841 | -0.19952 | -0.49626 | 0 | -1.5244 | -0.78844 | 2.1835 | 0.69049 | 0 | 0 | 6.1567 | 6.8 | 8.4717 | 12.2972 | 13.6623 | 9.8843 | 11.9385 | 30.6621 | 4.0975 | 1.2808 | 0 | 10.5251 | 9.178 | 8.0611 | 2.5492 | 0 | 0 | 13.2682 | 9.0603 | 7.9685 | 0 | 0 | 0 | 7.6028 | 0.098337 | 0 | 0 | 0 | 3.7998 | 0.049168 | 5.1105 | 1.6161 | 0 | 0 | 0 | 0 | 0.92211 | 0.8626 | 0.84623 | 0.94945 | 0.97033 | 0.9959 | 0.77549 | 0.96049 | 0.78061 | 0.87565 | 0 | 0.89389 | 0.89888 | 0.078175 | 0.024721 | 0 | 0 | 0.93765 | 0.81109 | 0.51703 | 0 | 0 | 0 | 0.8077 | 0.4537 | 0 | 0 | 0 | 0.35272 | 0.22685 | 0.397 | 0.12554
3 | -0.49223 | -0.99187 | -1.5899 | -0.57681 | -0.38687 | 0.02645 | -3.4021 | -1.2954 | -1.2581 | 0.11017 | 0 | -0.98567 | -0.78434 | 1.0203 | 0.32264 | 0 | 0 | -1.1334 | -1.9177 | -7.1534 | -0.64906 | -1.0912 | -0.40903 | -1.2888 | -0.27616 | -0.18094 | -0.53083 | 0 | -1.463 | -0.87012 | 2.0699 | 0.65455 | 0 | 0 | 2.2287 | 5.5382 | 8.1098 | 10.1424 | 11.7894 | 10.3596 | 9.0336 | 29.2355 | 4.6853 | 1.0541 | 0 | 9.2177 | 8.5717 | 7.8903 | 2.4951 | 0 | 0 | 14.0258 | 9.5155 | 7.0038 | 0 | 0 | 0.72693 | 4.9048 | 0.13729 | 0.10415 | 0 | 0 | 3.6418 | 0.43211 | 5.0366 | 1.5927 | 0 | 0 | 0 | 0 | 0.8191 | 0.84811 | 0.83608 | 0.94619 | 0.96823 | 0.99745 | 0.72643 | 0.95757 | 0.78832 | 0.90537 | 0 | 0.87928 | 0.87674 | 0.088983 | 0.028139 | 0 | 0 | 0.92523 | 0.83227 | 0.49472 | 0 | 0 | 0.63993 | 0.79191 | 0.33207 | 0.36532 | 0 | 0 | 0.43815 | 0.43002 | 0.3581 | 0.11324
4 | -0.42951 | -0.67789 | -1.1915 | -0.52946 | -0.50078 | 0.18848 | -3.7896 | -1.2184 | -1.328 | -0.092593 | 0 | -0.95692 | -0.60367 | 1.1101 | 0.35105 | 0 | 0 | -0.77085 | -1.7121 | -7.1117 | -0.30529 | -0.94108 | -0.31572 | -1.4904 | -0.084865 | -0.12308 | -0.23834 | 0 | -1.3093 | -0.54328 | 2.117 | 0.66947 | 0 | 0 | 2.4352 | 5.1179 | 7.6798 | 9.1987 | 11.4708 | 9.8995 | 11.679 | 26.8211 | 4.835 | 0.86851 | 0 | 9.0006 | 8.4393 | 7.2656 | 2.2976 | 0 | 0 | 17.228 | 8.6616 | 9.1513 | 0.052149 | 0 | 0 | 5.1087 | 1.5106 | 0 | 0.7505 | 0 | 4.2463 | 1.1305 | 5.8139 | 1.8385 | 0 | 0 | 0 | 0 | 0.85007 | 0.88304 | 0.86569 | 0.94557 | 0.95817 | 0.98132 | 0.75501 | 0.95655 | 0.78453 | 0.90366 | 0 | 0.88836 | 0.89335 | 0.076189 | 0.024093 | 0 | 0 | 0.95717 | 0.83496 | 0.56271 | 0.14589 | 0 | 0 | 0.77415 | 0.94681 | 0 | 0.75897 | 0 | 0.49807 | 0.66084 | 0.41397 | 0.13091
5 | -0.33915 | -0.87735 | -1.3086 | -0.48681 | -0.38052 | 0.21428 | -3.8419 | -1.3495 | -1.0178 | -0.040874 | 0 | -0.94282 | -0.68208 | 1.1428 | 0.36139 | 0 | 0 | -0.55418 | -2.267 | -6.8105 | -0.28716 | -0.75622 | -0.44111 | -1.3239 | -0.071594 | -0.14238 | -0.25406 | 0 | -1.2908 | -0.49765 | 2.051 | 0.64858 | 0 | 0 | 1.7851 | 7.1629 | 6.8553 | 6.9712 | 10.1144 | 10.7408 | 8.4631 | 26.6969 | 4.6655 | 0.86581 | 0 | 8.4321 | 7.067 | 7.1772 | 2.2696 | 0 | 0 | 15.7399 | 8.6892 | 9.0195 | 0 | 0 | 1.4534 | 2.2921 | 1.9229 | 0.080358 | 0.29376 | 0 | 3.9491 | 1.6882 | 5.3728 | 1.699 | 0 | 0 | 0 | 0 | 0.84034 | 0.89088 | 0.83971 | 0.93473 | 0.96374 | 0.98044 | 0.68778 | 0.95188 | 0.82092 | 0.95492 | 0 | 0.88653 | 0.9128 | 0.090801 | 0.028714 | 0 | 0 | 0.96599 | 0.79308 | 0.56977 | 0 | 0 | 0.76716 | 0.63388 | 0.96411 | 0.36077 | 0.53624 | 0 | 0.5591 | 0.60182 | 0.34934 | 0.11047
6 | -0.29357 | -0.96386 | -1.5789 | -0.44919 | -0.34398 | 0.28545 | -3.5192 | -1.2902 | -0.97661 | 0.18652 | 0 | -0.89436 | -0.70653 | 1.103 | 0.34879 | 0 | 0 | -0.49469 | -1.8058 | -6.3835 | -0.14711 | -0.67539 | -0.30668 | -1.0459 | -0.085969 | -0.11989 | -0.21931 | 0 | -1.1284 | -0.40069 | 1.9223 | 0.60789 | 0 | 0 | 4.5098 | 5.8438 | 6.7232 | 10.9379 | 10.7428 | 9.2031 | 7.4565 | 31.4289 | 2.5888 | 1.9516 | 0 | 9.1386 | 7.0899 | 8.4207 | 2.6629 | 0 | 0 | 19.242 | 9.4122 | 8.4022 | 0.24524 | 0 | 0 | 4.4595 | 0.38075 | 0 | 0.21333 | 0 | 4.2355 | 0.313 | 6.4134 | 2.0281 | 0 | 0 | 0 | 0 | 0.93888 | 0.85841 | 0.80982 | 0.96055 | 0.96897 | 0.96992 | 0.67936 | 0.96057 | 0.72609 | 0.91276 | 0 | 0.87853 | 0.92582 | 0.10689 | 0.033802 | 0 | 0 | 0.97494 | 0.83902 | 0.56826 | 0.62505 | 0 | 0 | 0.81003 | 0.8158 | 0 | 0.49309 | 0 | 0.51262 | 0.59666 | 0.3808 | 0.12042
7 | -0.32174 | -0.77982 | -1.4594 | -0.42676 | -0.37435 | 0.342 | -3.5564 | -1.4769 | -0.74145 | 0.21767 | 0 | -0.85772 | -0.5841 | 1.123 | 0.35513 | 0 | 0 | -0.36421 | -1.6369 | -6.0758 | -0.1592 | -0.68113 | -0.19191 | -1.1475 | -0.097959 | -0.032099 | -0.11318 | 0 | -1.05 | -0.27806 | 1.843 | 0.58279 | 0 | 0 | 1.9095 | 5.342 | 6.4907 | 12.9556 | 10.0661 | 10.4047 | 8.4806 | 29.3367 | 2.2613 | 1.978 | 0 | 8.9225 | 7.4857 | 8.146 | 2.576 | 0 | 0 | 12.6772 | 8.3009 | 4.6609 | 0.57822 | 0.082804 | 0 | 3.8675 | 0.23944 | 0.51859 | 0.93159 | 0 | 3.1857 | 0.75491 | 4.2992 | 1.3595 | 0 | 0 | 0 | 0 | 0.8558 | 0.87262 | 0.81643 | 0.96811 | 0.96414 | 0.96818 | 0.70455 | 0.95207 | 0.75307 | 0.90086 | 0 | 0.87558 | 0.88674 | 0.094062 | 0.029745 | 0 | 0 | 0.97207 | 0.83529 | 0.43411 | 0.78411 | 0.10839 | 0 | 0.77118 | 0.70967 | 0.94171 | 0.89167 | 0 | 0.64482 | 0.77765 | 0.34641 | 0.10954
8 | -0.13961 | -1.0216 | -1.1705 | -0.41566 | -0.35331 | 0.30552 | -3.5556 | -1.3507 | -0.74194 | 0.16524 | 0 | -0.82782 | -0.5788 | 1.1064 | 0.34986 | 0 | 0 | -0.53971 | -1.4611 | -6.4259 | 0.0042802 | -0.45238 | -0.24385 | -0.90199 | -0.0091045 | -0.12946 | -0.16809 | 0 | -1.0327 | -0.34811 | 1.9487 | 0.61623 | 0 | 0 | 2.6738 | 6.6983 | 6.3402 | 6.7054 | 8.6167 | 8.6856 | 10.0826 | 26.7406 | 2.9098 | 1.776 | 0 | 8.1229 | 6.7018 | 7.1133 | 2.2494 | 0 | 0 | 10.1807 | 8.0797 | 5.3851 | 0 | 1.5679 | 0 | 1.7166 | 0 | 0 | 0.32424 | 0 | 2.7254 | 0.94606 | 3.7883 | 1.198 | 0 | 0 | 0 | 0 | 0.95038 | 0.86766 | 0.84416 | 0.94163 | 0.96061 | 0.96602 | 0.73929 | 0.95192 | 0.79683 | 0.91488 | 0 | 0.89334 | 0.92826 | 0.078467 | 0.024813 | 0 | 0 | 0.94966 | 0.84686 | 0.45594 | 0 | 0.77608 | 0 | 0.65555 | 0 | 0 | 0.65858 | 0 | 0.43427 | 0.55574 | 0.39536 | 0.12502
9 | -0.096527 | -0.95951 | -1.3656 | -0.31327 | -0.33842 | 0.46698 | -3.3233 | -1.4446 | -0.73097 | 0.1485 | 0 | -0.79567 | -0.53469 | 1.0844 | 0.3429 | 0 | 0 | -0.22452 | -1.41 | -6.1042 | -0.083407 | -0.79817 | -0.17289 | -1.2518 | -0.00071905 | -0.14294 | -0.05115 | 0 | -1.024 | -0.19871 | 1.8583 | 0.58763 | 0 | 0 | 2.6246 | 6.1512 | 7.3097 | 7.1636 | 7.3781 | 10.8356 | 11.3916 | 29.02 | 1.9881 | 3.1267 | 0 | 8.6989 | 7.2366 | 7.8193 | 2.4727 | 0 | 0 | 9.5267 | 9.4468 | 6.5178 | 0 | 0 | 0 | 2.6679 | 0.32181 | 0 | 0.65858 | 0 | 2.914 | 0.49019 | 4.017 | 1.2703 | 0 | 0 | 0 | 0 | 0.96453 | 0.86506 | 0.84259 | 0.9581 | 0.95614 | 0.95868 | 0.77415 | 0.95258 | 0.73117 | 0.95466 | 0 | 0.89577 | 0.95362 | 0.087285 | 0.027602 | 0 | 0 | 0.97697 | 0.87013 | 0.51639 | 0 | 0 | 0 | 0.68064 | 0.99777 | 0 | 0.92793 | 0 | 0.49698 | 0.59851 | 0.4507 | 0.14253
10 | -0.21412 | -1.1689 | -1.3007 | -0.29842 | -0.28586 | 0.43882 | -3.445 | -1.3883 | -0.65164 | 0.22417 | 0 | -0.80901 | -0.47503 | 1.1152 | 0.35266 | 0 | 0 | -0.14041 | -1.6699 | -5.7034 | -0.035626 | -0.65472 | -0.20214 | -0.88295 | -0.04575 | -0.059193 | -0.23687 | 0 | -0.9631 | -0.21951 | 1.744 | 0.5515 | 0 | 0 | 1.3625 | 6.8278 | 6.2904 | 7.5923 | 7.4534 | 8.9658 | 8.1716 | 31.8441 | 3.9073 | 2.3607 | 0 | 8.4776 | 7.1406 | 8.5932 | 2.7174 | 0 | 0 | 8.3372 | 6.8639 | 3.3956 | 1.7768 | 0 | 0 | 7.414 | 0.43271 | 0.37162 | 0.4439 | 0 | 2.9036 | 1.1104 | 3.3746 | 1.0671 | 0 | 0 | 0 | 0 | 0.86419 | 0.85382 | 0.82865 | 0.96218 | 0.96306 | 0.95334 | 0.70344 | 0.95822 | 0.85706 | 0.91328 | 0 | 0.88573 | 0.88873 | 0.082463 | 0.026077 | 0 | 0 | 0.98344 | 0.80432 | 0.37318 | 0.98034 | 0 | 0 | 0.89358 | 0.90438 | 0.8626 | 0.65206 | 0 | 0.64539 | 0.83346 | 0.38511 | 0.12178
11 | -0.17745 | -1.3032 | -1.3282 | -0.39572 | -0.33383 | 0.48139 | -3.5567 | -1.3469 | -0.81854 | 0.31513 | 0 | -0.8464 | -0.60713 | 1.1577 | 0.36611 | 0 | 0 | -0.20499 | -1.4381 | -5.6026 | 0.025843 | -0.59411 | -0.17659 | -1.009 | 0.12231 | -0.18768 | -0.070119 | 0 | -0.9135 | -0.19634 | 1.7196 | 0.54378 | 0 | 0 | 0.77742 | 5.2603 | 6.7953 | 3.9718 | 7.4558 | 9.3543 | 6.5637 | 27.9022 | 2.7291 | 1.8276 | 0 | 7.2638 | 5.912 | 7.7323 | 2.4452 | 0 | 0 | 5.1164 | 8.6785 | 8.6892 | 0 | 0 | 0.77002 | 2.7517 | 0.18121 | 1.5139 | 0.069039 | 0 | 2.777 | 1.142 | 3.502 | 1.1074 | 0 | 0 | 0 | 0 | 0.81416 | 0.80145 | 0.8365 | 0.90939 | 0.95714 | 0.95106 | 0.64856 | 0.95395 | 0.76927 | 0.85293 | 0 | 0.84944 | 0.84472 | 0.09829 | 0.031082 | 0 | 0 | 0.96148 | 0.85785 | 0.60799 | 0 | 0 | 0.81345 | 0.7317 | 0.59703 | 0.8897 | 0.49612 | 0 | 0.59553 | 0.66984 | 0.34555 | 0.10927
12 | -0.12422 | -1.2041 | -1.1519 | -0.32848 | -0.39985 | 0.36447 | -3.3512 | -1.3697 | -0.70255 | 0.16359 | 0 | -0.81039 | -0.5512 | 1.0673 | 0.33751 | 0 | 0 | 0.097622 | -1.5929 | -5.0956 | 0.03752 | -0.65876 | -0.12403 | -1.0061 | -0.051313 | -0.20102 | -0.18693 | 0 | -0.87816 | -0.19397 | 1.5756 | 0.49824 | 0 | 0 | 0.93001 | 7.0197 | 5.4236 | 3.7162 | 8.778 | 8.6093 | 6.3681 | 27.5006 | 2.2923 | 1.7997 | 0 | 7.2437 | 5.8959 | 7.6387 | 2.4156 | 0 | 0 | 4.2675 | 9.5404 | 3.9929 | 3.1457 | 0 | 0 | 0.29731 | 1.6975 | 0 | 0.00030938 | 0 | 2.2942 | 0.99741 | 3.0805 | 0.97415 | 0 | 0 | 0 | 0 | 0.88217 | 0.85358 | 0.82482 | 0.91879 | 0.95643 | 0.95938 | 0.6552 | 0.95256 | 0.76541 | 0.91667 | 0 | 0.8685 | 0.89942 | 0.097949 | 0.030974 | 0 | 0 | 0.97764 | 0.85692 | 0.43934 | 0.98821 | 0 | 0 | 0.2281 | 0.97066 | 0 | 0.0016523 | 0 | 0.44625 | 0.33372 | 0.45491 | 0.14385
13 | -0.082621 | -1.1232 | -1.0936 | -0.31212 | -0.29341 | 0.50535 | -3.3099 | -1.4356 | -0.37727 | 0.13856 | 0 | -0.73837 | -0.34469 | 1.0867 | 0.34366 | 0 | 0 | 0.16491 | -1.5334 | -4.7813 | -0.018803 | -0.46127 | -0.14905 | -1.0296 | 0.047937 | -0.15169 | -0.033493 | 0 | -0.79458 | -0.15037 | 1.4999 | 0.47432 | 0 | 0 | 0 | 6.4441 | 6.468 | 6.4848 | 6.9935 | 8.5299 | 8.0902 | 28.2749 | 2.3037 | 3.3286 | 0 | 7.6918 | 6.4764 | 7.7227 | 2.4421 | 0 | 0 | 3.5265 | 8.1661 | 4.0002 | 0 | 0 | 0 | 0 | 0.99519 | 0.4848 | 0.18117 | 0 | 1.7354 | 0.33299 | 2.7135 | 0.85807 | 0 | 0 | 0 | 0 | 0 | 0.85158 | 0.85538 | 0.95408 | 0.95973 | 0.94407 | 0.70966 | 0.95168 | 0.85928 | 0.96004 | 0 | 0.80455 | 0.90167 | 0.2936 | 0.092845 | 0 | 0 | 0.95532 | 0.84191 | 0.45552 | 0 | 0 | 0 | 0 | 0.95404 | 0.76168 | 0.84398 | 0 | 0.48125 | 0.6086 | 0.43661 | 0.13807
14 | -0.075381 | -1.238 | -1.0319 | -0.49639 | -0.21847 | 0.4561 | -3.3789 | -1.3859 | -0.51105 | 0.19422 | 0 | -0.76857 | -0.50372 | 1.0972 | 0.34697 | 0 | 0 | 0.13112 | -1.477 | -5.1395 | 0.065572 | -0.71867 | -0.13385 | -1.0859 | 0.02651 | -0.10322 | -0.10596 | 0 | -0.85409 | -0.11991 | 1.6007 | 0.50618 | 0 | 0 | 0 | 6.0568 | 5.7182 | 4.3129 | 6.4225 | 7.5715 | 6.8422 | 27.4659 | 2.0919 | 2.9941 | 0 | 6.9476 | 5.8875 | 7.5895 | 2.4 | 0 | 0 | 4.1725 | 8.2527 | 12.5248 | 0.0036688 | 0 | 0 | 1.1218 | 0 | 0.10254 | 0.62921 | 0 | 2.6807 | 0.36588 | 4.374 | 1.3832 | 0 | 0 | 0 | 0 | 0 | 0.83029 | 0.84713 | 0.89679 | 0.9671 | 0.94318 | 0.66942 | 0.95196 | 0.80367 | 0.93908 | 0 | 0.78486 | 0.87196 | 0.29024 | 0.091781 | 0 | 0 | 0.96953 | 0.8482 | 0.70904 | 0.052986 | 0 | 0 | 0.50814 | 0 | 0.49835 | 0.85587 | 0 | 0.44421 | 0.50325 | 0.39872 | 0.12609
15 | -0.071527 | -1.2368 | -1.119 | -0.64812 | -0.17223 | 0.63333 | -3.4045 | -1.4591 | -0.70372 | 0.14564 | 0 | -0.8036 | -0.67592 | 1.1263 | 0.35615 | 0 | 0 | -0.069284 | -1.6138 | -4.7854 | -0.0015114 | -0.62376 | -0.13095 | -0.96456 | -0.065229 | -0.053995 | -0.099733 | 0 | -0.84081 | -0.11534 | 1.483 | 0.46896 | 0 | 0 | 0 | 5.617 | 6.0065 | 2.8991 | 5.0261 | 7.3436 | 6.7349 | 27.0125 | 1.7048 | 2.6018 | 0 | 6.4946 | 5.3216 | 7.5875 | 2.3994 | 0 | 0 | 4.7077 | 5.7851 | 2.6264 | 1.4381 | 0 | 0.21677 | 2.0849 | 1.416 | 1.4748 | 0.53937 | 0 | 2.0289 | 1.4564 | 1.8943 | 0.59904 | 0 | 0 | 0 | 0 | 0 | 0.81955 | 0.84296 | 0.81729 | 0.96687 | 0.92061 | 0.66423 | 0.94875 | 0.70782 | 0.94699 | 0 | 0.76351 | 0.83125 | 0.28718 | 0.090815 | 0 | 0 | 0.9855 | 0.78189 | 0.35436 | 0.99895 | 0 | 0.6234 | 0.68369 | 0.95596 | 0.96468 | 0.84395 | 0 | 0.71924 | 0.81292 | 0.32417 | 0.10251
16 | -0.074058 | -1.2883 | -0.91698 | -0.55262 | -0.18564 | 0.62429 | -3.3501 | -1.2766 | -0.68949 | 0.11624 | 0 | -0.75932 | -0.62105 | 1.096 | 0.3466 | 0 | 0 | 0.17319 | -1.1143 | -5.2267 | 0.072916 | -0.45864 | -0.20753 | -0.92702 | -0.14691 | -0.1373 | -0.13699 | 0 | -0.81093 | -0.17722 | 1.6052 | 0.50762 | 0 | 0 | 0.1875 | 4.7149 | 5.3521 | 2.963 | 5.4077 | 8.8152 | 6.0802 | 28.4046 | 2.513 | 1.8732 | 0 | 6.6311 | 5.0335 | 8.0314 | 2.5398 | 0 | 0 | 4.2165 | 7.5068 | 3.9849 | 0 | 0 | 0.0033958 | 2.3607 | 0 | 0.24806 | 0.48334 | 0 | 1.8804 | 0.3657 | 2.5932 | 0.82003 | 0 | 0 | 0 | 0 | 0.71686 | 0.7854 | 0.85373 | 0.84281 | 0.96681 | 0.93386 | 0.64475 | 0.95699 | 0.7847 | 0.94157 | 0 | 0.84275 | 0.84827 | 0.10972 | 0.034696 | 0 | 0 | 0.96055 | 0.87075 | 0.4326 | 0 | 0 | 0.0161 | 0.71803 | 0 | 0.64371 | 0.77916 | 0 | 0.44209 | 0.53815 | 0.4015 | 0.12697
17 | -0.049954 | -1.4571 | -0.99188 | -0.44851 | -0.11852 | 0.47899 | -3.1038 | -1.3761 | -0.82146 | 0.10715 | 0 | -0.77811 | -0.63498 | 1.0388 | 0.32851 | 0 | 0 | 0.059862 | -0.89262 | -5.3096 | 0.077364 | -0.38818 | -0.21356 | -0.78762 | 0.018062 | -0.21289 | -0.066139 | 0 | -0.77153 | -0.21322 | 1.63 | 0.51545 | 0 | 0 | 0.5718 | 4.5209 | 5.9848 | 2.6932 | 4.4473 | 8.4097 | 7.293 | 23.812 | 0.99693 | 2.3106 | 0 | 6.104 | 4.4841 | 6.7353 | 2.1299 | 0 | 0 | 1.0775 | 5.6491 | 2.245 | 2.4907 | 0 | 0 | 2.6209 | 0.15529 | 0.023566 | 0.72262 | 0 | 1.4985 | 0.90005 | 1.8037 | 0.57037 | 0 | 0 | 0 | 0 | 0.91966 | 0.75626 | 0.85783 | 0.85724 | 0.97404 | 0.94611 | 0.70147 | 0.94537 | 0.54825 | 0.95568 | 0 | 0.84619 | 0.88874 | 0.13809 | 0.043667 | 0 | 0 | 0.94737 | 0.86355 | 0.29717 | 0.96987 | 0 | 0 | 0.76892 | 0.89581 | 0.099664 | 0.91615 | 0 | 0.57585 | 0.81624 | 0.42152 | 0.1333
18 | -0.021204 | -1.3455 | -0.85642 | -0.41615 | -0.13923 | 0.511 | -3.2056 | -1.2792 | -0.70856 | 0.24173 | 0 | -0.72191 | -0.56235 | 1.0677 | 0.33763 | 0 | 0 | 0.012935 | -0.44734 | -4.5622 | 0.16996 | -0.62736 | -0.19804 | -0.81189 | 0.044469 | -0.11113 | -0.15164 | 0 | -0.66823 | -0.17484 | 1.4027 | 0.44356 | 0 | 0 | 1.5281 | 4.7619 | 5.8074 | 5.7659 | 4.0333 | 7.5831 | 6.0957 | 25.9785 | 1.0926 | 1.8239 | 0 | 6.4471 | 5.2639 | 7.2008 | 2.2771 | 0 | 0 | 0.52829 | 6.8736 | 3.6516 | 0.043711 | 0 | 0 | 0.78406 | 0.64757 | 0.47784 | 0 | 0 | 1.3007 | 0.50306 | 2.2412 | 0.70873 | 0 | 0 | 0 | 0 | 0.98631 | 0.7797 | 0.87148 | 0.93268 | 0.96663 | 0.93687 | 0.65536 | 0.95307 | 0.60661 | 0.88298 | 0 | 0.85717 | 0.90783 | 0.13346 | 0.042202 | 0 | 0 | 0.9761 | 0.9389 | 0.44457 | 0.20458 | 0 | 0 | 0.49128 | 0.93574 | 0.81131 | 0 | 0 | 0.48025 | 0.46792 | 0.41401 | 0.13092
19 | -0.042746 | -1.2072 | -1.1313 | -0.51682 | -0.076689 | 0.51179 | -3.035 | -1.1527 | -0.84237 | 0.24 | 0 | -0.7253 | -0.67959 | 1.0176 | 0.32181 | 0 | 0 | 0.16478 | -0.58747 | -4.7591 | 0.13789 | -0.42525 | -0.20997 | -0.83876 | 0.054 | -0.11583 | -0.47735 | 0 | -0.7057 | -0.31761 | 1.4618 | 0.46227 | 0 | 0 | 0 | 6.314 | 5.5616 | 3.0606 | 3.1997 | 7.8307 | 8.1175 | 25.4867 | 1.7409 | 2.3395 | 0 | 6.3651 | 4.3807 | 7.2307 | 2.2865 | 0 | 0 | 2.9074 | 7.168 | 7.5303 | 0 | 0 | 0 | 2.6902 | 0.83453 | 0 | 0 | 0 | 2.113 | 0.41727 | 2.9781 | 0.94177 | 0 | 0 | 0 | 0 | 0 | 0.8395 | 0.83097 | 0.85553 | 0.97659 | 0.93865 | 0.72786 | 0.95673 | 0.67391 | 0.90696 | 0 | 0.77067 | 0.84752 | 0.28762 | 0.090953 | 0 | 0 | 0.94636 | 0.92425 | 0.61275 | 0 | 0 | 0 | 0.76232 | 0.93923 | 0 | 0 | 0 | 0.41849 | 0.30637 | 0.45182 | 0.14288
20 | -0.022954 | -1.2662 | -1.137 | -0.36927 | -0.10662 | 0.53072 | -3.1746 | -1.1828 | -0.60966 | 0.37844 | 0 | -0.69599 | -0.48947 | 1.0788 | 0.34114 | 0 | 0 | 0.23869 | -0.3361 | -4.6736 | 0.081551 | -0.59188 | -0.17203 | -0.48426 | 0.015156 | -0.30264 | -0.071817 | 0 | -0.6297 | -0.23733 | 1.444 | 0.45663 | 0 | 0 | 0.0044913 | 5.4353 | 5.9309 | 2.3419 | 3.9455 | 6.6898 | 4.8402 | 23.9429 | 3.8828 | 1.8302 | 0 | 5.8844 | 4.3928 | 6.6615 | 2.1065 | 0 | 0 | 1.2486 | 7.2592 | 4.9512 | 0 | 0 | 0 | 0 | 0 | 0 | 0.6202 | 0 | 1.4079 | 0 | 2.5676 | 0.81194 | 0 | 0 | 0 | 0 | 0.16365 | 0.81106 | 0.83913 | 0.8638 | 0.97369 | 0.9265 | 0.60391 | 0.95292 | 0.86429 | 0.82866 | 0 | 0.78276 | 0.85146 | 0.24052 | 0.07606 | 0 | 0 | 0.83952 | 0.95575 | 0.51442 | 0 | 0 | 0 | 0 | 0 | 0 | 0.89622 | 0 | 0.32059 | 0 | 0.42925 | 0.13574
21 | 0.0075459 | -1.2917 | -0.82688 | -0.38534 | -0.11207 | 0.62497 | -3.0773 | -1.3651 | -0.54467 | 0.39231 | 0 | -0.65783 | -0.46501 | 1.0729 | 0.33929 | 0 | 0 | 0.035487 | -0.82626 | -4.7973 | 0.2228 | -0.41807 | -0.20781 | -0.71311 | 0.089229 | -0.17811 | -0.013921 | 0 | -0.68071 | -0.19296 | 1.4863 | 0.47 | 0 | 0 | 0 | 7.229 | 5.1175 | 1.7336 | 3.9302 | 6.6148 | 5.8906 | 25.0452 | 3.1566 | 2.8283 | 0 | 6.1546 | 4.5238 | 7.0063 | 2.2156 | 0 | 0 | 0 | 6.694 | 6.405 | 0.2592 | 0 | 0.09778 | 3.7322 | 0 | 0 | 0.44526 | 0 | 1.7634 | 0.17849 | 2.7678 | 0.87524 | 0 | 0 | 0 | 0 | 0 | 0.8484 | 0.8609 | 0.81815 | 0.97227 | 0.91368 | 0.65685 | 0.94831 | 0.85284 | 0.87819 | 0 | 0.77496 | 0.85687 | 0.2856 | 0.090314 | 0 | 0 | 0 | 0.89013 | 0.57176 | 0.53776 | 0 | 0.31997 | 0.83958 | 0 | 0 | 0.96968 | 0 | 0.41289 | 0.42887 | 0.40156 | 0.12698
22 | -0.010663 | -0.86015 | -1.2158 | -0.6559 | -0.12625 | 0.5537 | -2.8667 | -1.1789 | -0.69585 | 0.42345 | 0 | -0.66331 | -0.67588 | 0.99121 | 0.31345 | 0 | 0 | -0.11763 | -0.34116 | -4.6084 | 0.079197 | -0.52154 | -0.22251 | -0.5223 | 0.094218 | -0.21732 | 0.055819 | 0 | -0.63216 | -0.21991 | 1.4154 | 0.4476 | 0 | 0 | 0 | 4.6715 | 5.5789 | 1.9378 | 4.4765 | 6.1693 | 4.9188 | 23.542 | 2.7713 | 2.4735 | 0 | 5.654 | 4.574 | 6.5604 | 2.0746 | 0 | 0 | 0 | 8.2797 | 4.584 | 1.1593 | 0 | 0 | 2.4055 | 0.66549 | 1.7211 | 0 | 0 | 1.8815 | 0.9124 | 2.6812 | 0.84788 | 0 | 0 | 0 | 0 | 0 | 0.8445 | 0.82107 | 0.74712 | 0.97257 | 0.91764 | 0.63179 | 0.95231 | 0.7993 | 0.85383 | 0 | 0.75401 | 0.83278 | 0.28325 | 0.089572 | 0 | 0 | 0 | 0.96043 | 0.49867 | 0.93605 | 0 | 0 | 0.8216 | 0.87598 | 0.88789 | 0 | 0 | 0.49806 | 0.66014 | 0.44688 | 0.14132
23 | -0.0015791 | -1.2912 | -1.0158 | -0.42972 | 0.0079362 | 0.49752 | -3.0215 | -1.1526 | -0.49042 | 0.40268 | 0 | -0.64946 | -0.46007 | 1.0421 | 0.32954 | 0 | 0 | 0.059539 | -0.46726 | -4.9581 | 0.134 | -0.38363 | -0.20045 | -0.76631 | 0.064437 | -0.12387 | 0.017871 | 0 | -0.66238 | -0.16216 | 1.5359 | 0.48568 | 0 | 0 | 0 | 6.0047 | 4.64 | 4.0043 | 3.3701 | 5.7418 | 6.2091 | 25.2014 | 2.6065 | 2.0479 | 0 | 5.9826 | 4.3221 | 7.0292 | 2.2228 | 0 | 0 | 1.7879 | 6.955 | 2.4121 | 0.64514 | 0 | 0.41236 | 0.031734 | 0 | 0.64344 | 0.59367 | 0 | 1.3481 | 0.61856 | 2.123 | 0.67136 | 0 | 0 | 0 | 0 | 0 | 0.82303 | 0.8204 | 0.90309 | 0.99765 | 0.92026 | 0.67267 | 0.95627 | 0.84164 | 0.83568 | 0 | 0.77707 | 0.83866 | 0.28742 | 0.09089 | 0 | 0 | 0.96777 | 0.93705 | 0.32728 | 0.82802 | 0 | 0.6729 | 0.039765 | 0 | 0.83857 | 0.97078 | 0 | 0.55821 | 0.75046 | 0.42049 | 0.13297
24 | 0.021285 | -1.6377 | -1.2459 | -0.51802 | -0.1175 | 0.40302 | -2.867 | -1.1163 | -0.4106 | 0.46166 | 0 | -0.70271 | -0.46431 | 1.0322 | 0.32641 | 0 | 0 | 0.099081 | -0.26218 | -4.0419 | 0.095353 | -0.47434 | -0.21395 | -0.4417 | 0.1617 | -0.21706 | 0.046058 | 0 | -0.52489 | -0.21551 | 1.2566 | 0.39736 | 0 | 0 | 0 | 5.0053 | 4.2712 | 2.1841 | 3.5437 | 5.8913 | 6.1139 | 24.5288 | 1.6556 | 1.7439 | 0 | 5.4938 | 3.9074 | 6.9788 | 2.2069 | 0 | 0 | 0 | 6.917 | 5.5999 | 0.90946 | 0 | 0 | 0 | 2.0812 | 0.011431 | 0 | 0 | 1.5519 | 0.0057155 | 2.588 | 0.81839 | 0 | 0 | 0 | 0 | 0 | 0.75347 | 0.77418 | 0.80829 | 0.96791 | 0.93597 | 0.68076 | 0.95647 | 0.80128 | 0.79068 | 0 | 0.7469 | 0.79598 | 0.27892 | 0.088203 | 0 | 0 | 0 | 0.96348 | 0.5808 | 0.9051 | 0 | 0 | 0 | 0.92791 | 0.050029 | 0 | 0 | 0.34273 | 0.025015 | 0.44393 | 0.14038
25 | 0.059952 | -1.9364 | -1.0237 | -0.57095 | -0.16427 | 0.52844 | -2.7996 | -1.0756 | -0.49785 | 0.41512 | 0 | -0.70648 | -0.5344 | 1.0465 | 0.33094 | 0 | 0 | 0.11443 | -0.50796 | -4.1414 | 0.091968 | -0.38316 | -0.22493 | -0.64623 | -0.0079483 | -0.13079 | 0.041777 | 0 | -0.57943 | -0.17786 | 1.2784 | 0.40425 | 0 | 0 | 0 | 6.027 | 4.9802 | 1.5038 | 2.5277 | 7.0887 | 4.4834 | 22.6322 | 1.6582 | 2.0838 | 0 | 5.2985 | 3.5055 | 6.4867 | 2.0513 | 0 | 0 | 0.061473 | 5.7862 | 5.5486 | 0 | 0 | 0.72092 | 1.5294 | 0 | 1.1063 | 0 | 0 | 1.4753 | 0.39119 | 2.2752 | 0.71948 | 0 | 0 | 0 | 0 | 0 | 0.75684 | 0.8295 | 0.72482 | 0.93898 | 0.93062 | 0.61559 | 0.95463 | 0.76909 | 0.83388 | 0 | 0.7354 | 0.7993 | 0.27949 | 0.088383 | 0 | 0 | 0.34946 | 0.9193 | 0.57261 | 0 | 0 | 0.76219 | 0.70297 | 0 | 0.89428 | 0 | 0 | 0.42008 | 0.46104 | 0.39515 | 0.12496
26 | 0.075504 | -1.5057 | -0.90104 | -0.60277 | -0.033804 | 0.6006 | -2.7176 | -1.0182 | -0.55804 | 0.33437 | 0 | -0.63267 | -0.58041 | 0.98051 | 0.31006 | 0 | 0 | 0.1421 | -0.34899 | -4.1833 | 0.16543 | -0.30445 | -0.27303 | -0.49283 | 0.018364 | -0.17578 | 6.8939e-05 | 0 | -0.54524 | -0.2244 | 1.2969 | 0.41012 | 0 | 0 | 0 | 5.7263 | 4.8539 | 1.6203 | 2.7761 | 5.4678 | 4.4336 | 22.5748 | 1.4034 | 1.5298 | 0 | 5.0386 | 3.6048 | 6.4661 | 2.0448 | 0 | 0 | 2.4412 | 6.3136 | 9.3508 | 0 | 0 | 0.76625 | 2.2982 | 0 | 0.92766 | 0 | 0 | 2.2098 | 0.84696 | 3.1825 | 1.0064 | 0 | 0 | 0 | 0 | 0 | 0.7918 | 0.84343 | 0.72885 | 0.98797 | 0.90103 | 0.61998 | 0.95684 | 0.71549 | 0.82063 | 0 | 0.7366 | 0.80622 | 0.28224 | 0.089252 | 0 | 0 | 0.94499 | 0.94762 | 0.6909 | 0 | 0 | 0.73729 | 0.82342 | 0 | 0.8407 | 0 | 0 | 0.49849 | 0.7141 | 0.43612 | 0.13791
27 | 0.067212 | -1.3277 | -0.99852 | -0.50225 | -0.078647 | 0.59376 | -2.751 | -1.0438 | -0.25979 | 0.28204 | 0 | -0.60187 | -0.38102 | 0.9751 | 0.30835 | 0 | 0 | 0.11196 | -0.23936 | -4.1311 | 0.23025 | -0.25023 | -0.17038 | -0.59703 | 0.030416 | -0.22567 | 0.098371 | 0 | -0.51428 | -0.19803 | 1.2933 | 0.40898 | 0 | 0 | 0 | 4.0354 | 3.7329 | 2.5488 | 2.0894 | 5.549 | 3.7605 | 22.0064 | 1.2114 | 1.1453 | 0 | 4.6079 | 3.1408 | 6.3311 | 2.0021 | 0 | 0 | 0 | 5.8862 | 1.7493 | 0 | 0 | 0.025093 | 0 | 0 | 0 | 0.019111 | 0 | 0.76797 | 0 | 1.88 | 0.59452 | 0 | 0 | 0 | 0 | 0 | 0.75244 | 0.78896 | 0.83538 | 0.96372 | 0.90334 | 0.57752 | 0.95471 | 0.82341 | 0.80239 | 0 | 0.74019 | 0.8129 | 0.28271 | 0.089401 | 0 | 0 | 0 | 0.96092 | 0.29748 | 0 | 0 | 0.12837 | 0 | 0 | 0 | 0.16267 | 0 | 0.15494 | 0 | 0.30087 | 0.095145
28 | 0.010483 | -1.0447 | -1.1526 | -0.5545 | -0.069137 | 0.48762 | -2.6818 | -1.0222 | -0.18986 | 0.34901 | 0 | -0.58676 | -0.37218 | 0.93818 | 0.29668 | 0 | 0 | 0.013414 | -0.25502 | -4.1557 | -0.043366 | -0.40372 | -0.20737 | -0.5724 | -0.086615 | -0.2011 | 0.02336 | 0 | -0.58885 | -0.20423 | 1.2672 | 0.40072 | 0 | 0 | 0 | 4.2729 | 5.2717 | 1.5156 | 2.036 | 6.2648 | 4.7993 | 18.3121 | 1.2316 | 1.7584 | 0 | 4.5462 | 3.1544 | 5.2497 | 1.6601 | 0 | 0 | 0.34747 | 6.2893 | 6.3842 | 0.71796 | 0 | 0 | 0 | 0 | 1.0492 | 0.14589 | 0 | 1.4934 | 0.24668 | 2.577 | 0.81493 | 0 | 0 | 0 | 0 | 0 | 0.80353 | 0.82059 | 0.73214 | 0.96716 | 0.92779 | 0.64152 | 0.94713 | 0.86643 | 0.83439 | 0 | 0.75407 | 0.82749 | 0.28296 | 0.089478 | 0 | 0 | 0.96283 | 0.96103 | 0.60572 | 0.94304 | 0 | 0 | 0 | 0 | 0.83915 | 0.86198 | 0 | 0.51738 | 0.72243 | 0.45671 | 0.14442
29 | 0.03565 | -0.97099 | -1.0866 | -0.32262 | -0.108 | 0.54719 | -2.6805 | -0.89265 | -0.37103 | 0.23466 | 0 | -0.56149 | -0.34682 | 0.91664 | 0.28987 | 0 | 0 | -0.19717 | -0.46215 | -4.2142 | 0.087322 | -0.22874 | -0.23183 | -0.46177 | -0.050198 | -0.21991 | 0.057683 | 0 | -0.5921 | -0.22433 | 1.2861 | 0.40671 | 0 | 0 | 0.83424 | 5.0753 | 4.5453 | 1.679 | 1.7549 | 4.6599 | 3.7327 | 18.0254 | 1.5419 | 2.1815 | 0 | 4.403 | 2.9571 | 5.0205 | 1.5876 | 0 | 0 | 0.76991 | 4.1894 | 0.94977 | 0 | 0 | 0 | 0.97116 | 1.1905 | 0.84762 | 0 | 0 | 0.89184 | 0.80876 | 1.2548 | 0.39681 | 0 | 0 | 0 | 0 | 0.95902 | 0.83941 | 0.80706 | 0.83882 | 0.94203 | 0.89491 | 0.58203 | 0.95281 | 0.80604 | 0.90288 | 0 | 0.8525 | 0.86716 | 0.1113 | 0.035197 | 0 | 0 | 0.79612 | 0.90065 | 0.18392 | 0 | 0 | 0 | 0.67774 | 0.95954 | 0.794 | 0 | 0 | 0.4312 | 0.43083 | 0.42557 | 0.13458
30 | 0.0015979 | -1.0597 | -1.1128 | -0.53426 | -2.0288 | 0.67238 | -2.6319 | -0.94134 | -0.42215 | 0.38463 | 0 | -0.76724 | -0.7378 | 1.0256 | 0.32434 | 0 | 0 | -0.059336 | -0.29178 | -3.9744 | 0.065499 | -0.19092 | -0.19254 | -0.45467 | 0.007708 | -0.23762 | 0.11443 | 0 | -0.52136 | -0.19173 | 1.2257 | 0.38759 | 0 | 0 | 0 | 3.7823 | 4.3907 | 2.1393 | 0.98662 | 5.0947 | 4.1947 | 20.4964 | 1.8315 | 1.1298 | 0 | 4.4046 | 2.9608 | 5.9012 | 1.8661 | 0 | 0 | 0.86199 | 5.9619 | 2.7472 | 1.1063 | 0 | 0 | 0 | 0 | 0.52448 | 0 | 0 | 1.1202 | 0.26224 | 1.9086 | 0.60355 | 0 | 0 | 0 | 0 | 0 | 0.78114 | 0.7978 | 0.80017 | 0.3272 | 0.88341 | 0.61447 | 0.95609 | 0.81268 | 0.74602 | 0 | 0.6719 | 0.78947 | 0.29224 | 0.092413 | 0 | 0 | 0.9356 | 0.95334 | 0.40872 | 0.94411 | 0 | 0 | 0 | 0 | 0.6882 | 0 | 0 | 0.393 | 0.20436 | 0.44369 | 0.14031
Sums
0-0.5 | -2.2015 | -4.7266 | -7.0491 | -2.7327 | -2.2792 | 0.55459 | -17.8769 | -6.0611 | -5.7429 | 0.23707 |  | -4.7878 | -3.7296 | 5.2702 | 1.6666 |  |  | -4.0679 | -9.8765 | -35.3555 | -2.444 | -5.0422 | -1.8704 | -7.3386 | -0.87325 | -0.7912 | -2.2466 |  | -6.9906 | -3.2559 | 10.3848 | 3.284 |  |  | 16.6132 | 33.9035 | 44.2962 | 53.0781 | 63.5074 | 51.371 | 57.8204 | 146.4905 | 22.201 | 7.3317 |  | 49.6613 | 47.8336 | 38.8214 | 12.2764 |  |  | 68.3499 | 55.4545 | 49.3107 | 0.44853 | 0.048689 | 2.8729 | 33.8502 | 5.5009 | 0.18451 | 1.1717 |  | 21.7192 | 4.1869 | 27.1767 | 8.594 |  |  |  |  | 0.86733 | 0.8758 | 0.85809 | 0.9487 | 0.96514 | 0.9879 | 0.75523 | 0.95979 | 0.79461 | 0.92322 |  | 0.89358 | 0.89951 | 0.077114 | 0.024386 |  |  | 0.94071 | 0.83681 | 0.56941 | 0.11686 | 0.0085133 | 0.4113 | 0.78298 | 0.70942 | 0.14522 | 0.28887 |  | 0.48101 | 0.49036 | 0.33325 | 0.10538
0.5-1.0 | -1.0656 | -4.8937 | -6.8751 | -1.9033 | -1.6959 | 1.8388 | -17.3996 | -6.9508 | -3.8426 | 0.9421 |  | -4.1846 | -2.873 | 5.516 | 1.7443 |  |  | -1.7635 | -7.9837 | -30.6928 | -0.42107 | -3.2618 | -1.1175 | -5.2301 | -0.2395 | -0.48359 | -0.78859 |  | -5.1982 | -1.4405 | 9.3036 | 2.9421 |  |  | 13.0801 | 30.863 | 33.1543 | 45.3548 | 44.2571 | 48.0947 | 45.5829 | 148.3703 | 13.6553 | 11.1931 |  | 43.3606 | 38.7057 | 39.6563 | 12.5404 |  |  | 59.9639 | 42.1035 | 28.3616 | 2.6003 | 1.6507 | 0 | 20.1255 | 1.3747 | 0.89021 | 2.5716 |  | 15.9642 | 2.586 | 21.208 | 6.7066 |  |  |  |  | 0.91476 | 0.86352 | 0.82833 | 0.95811 | 0.96259 | 0.96323 | 0.72016 | 0.95507 | 0.77284 | 0.91929 |  | 0.88579 | 0.91702 | 0.086843 | 0.027462 |  |  | 0.97142 | 0.83912 | 0.46958 | 0.4779 | 0.17689 | 0 | 0.76219 | 0.68552 | 0.36086 | 0.72467 |  | 0.54682 | 0.58171 | 0.30626 | 0.096846
1.0-1.5 | -0.5312 | -6.1053 | -5.7246 | -2.1808 | -1.4178 | 2.4406 | -17.0011 | -6.9972 | -3.1131 | 0.95714 |  | -3.9673 | -2.647 | 5.5202 | 1.7457 |  |  | 0.11938 | -7.6552 | -25.4045 | 0.10862 | -3.0566 | -0.71447 | -5.0951 | 0.080217 | -0.69761 | -0.49624 |  | -4.2811 | -0.70604 | 7.869 | 2.4884 |  |  | 1.7074 | 30.398 | 30.4116 | 21.3849 | 34.6759 | 41.4086 | 34.5992 | 138.1561 | 11.1218 | 12.5518 |  | 35.6415 | 30.4048 | 38.135 | 12.0593 |  |  | 21.7906 | 40.4228 | 31.8336 | 4.5875 | 0 | 0.98679 | 6.2557 | 4.2899 | 3.576 | 1.4191 |  | 11.5162 | 4.4387 | 14.4927 | 4.583 |  |  |  |  | 0.33927 | 0.83129 | 0.84136 | 0.89927 | 0.96146 | 0.94366 | 0.66942 | 0.95178 | 0.78109 | 0.92314 |  | 0.81417 | 0.87031 | 0.19007 | 0.060104 |  |  | 0.96989 | 0.83735 | 0.51325 | 0.40803 | 0 | 0.28737 | 0.43033 | 0.69554 | 0.62288 | 0.60831 |  | 0.5373 | 0.56078 | 0.27778 | 0.087842
1.5-2.0 | -0.21092 | -6.5642 | -5.0335 | -2.3034 | -0.62669 | 2.6568 | -15.8691 | -6.2675 | -3.6715 | 1.0836 |  | -3.6806 | -2.9875 | 5.2864 | 1.6717 |  |  | 0.64946 | -3.3778 | -24.5312 | 0.53968 | -2.4913 | -1.0011 | -3.8495 | -0.015221 | -0.87979 | -0.90394 |  | -3.5861 | -0.95253 | 7.5198 | 2.378 |  |  | 2.2919 | 25.7471 | 28.6368 | 16.8246 | 21.0336 | 39.3284 | 32.4266 | 127.6247 | 10.2262 | 10.1774 |  | 31.4317 | 23.3903 | 35.6349 | 11.2687 |  |  | 9.9783 | 34.4568 | 22.363 | 2.5344 | 0 | 0.0033958 | 8.4558 | 1.6374 | 0.74946 | 1.8262 |  | 8.2005 | 2.1803 | 11.542 | 3.6499 |  |  |  |  | 0.5573 | 0.79438 | 0.85063 | 0.87041 | 0.97155 | 0.9364 | 0.66667 | 0.95302 | 0.69555 | 0.90317 |  | 0.81991 | 0.86052 | 0.13875 | 0.043878 |  |  | 0.93398 | 0.91064 | 0.4603 | 0.23489 | 0 | 0.0032199 | 0.54811 | 0.55416 | 0.31094 | 0.51831 |  | 0.44745 | 0.4893 | 0.32306 | 0.10216
2.0-2.5 | 0.076542 | -7.0172 | -5.328 | -2.5599 | -0.51216 | 2.6077 | -14.6321 | -5.8885 | -2.6394 | 2.0952 |  | -3.3798 | -2.5997 | 5.1332 | 1.6233 |  |  | 0.19091 | -2.4048 | -22.5471 | 0.62332 | -2.1807 | -1.0697 | -3.0897 | 0.40163 | -0.86714 | 0.1476 |  | -3.0796 | -0.9684 | 6.9612 | 2.2013 |  |  | 0 | 28.9374 | 24.5877 | 11.3638 | 17.8483 | 31.5059 | 27.6157 | 120.9496 | 11.8482 | 11.1775 |  | 28.5834 | 21.218 | 33.9426 | 10.7336 |  |  | 1.8494 | 34.632 | 24.5496 | 2.9731 | 0 | 1.2311 | 7.6988 | 2.7466 | 3.4824 | 1.0389 |  | 8.0202 | 2.8599 | 11.7974 | 3.7307 |  |  |  |  | 0 | 0.80525 | 0.82121 | 0.80029 | 0.96988 | 0.92363 | 0.65153 | 0.9536 | 0.81283 | 0.83845 |  | 0.75767 | 0.81702 | 0.28166 | 0.089068 |  |  | 0.26345 | 0.93408 | 0.51022 | 0.64139 | 0 | 0.35101 | 0.48078 | 0.36078 | 0.53415 | 0.38809 |  | 0.4464 | 0.43444 | 0.24526 | 0.077558
2.5-3.0 | 0.19045 | -5.9088 | -5.2515 | -2.5164 | -2.3184 | 2.9015 | -13.4628 | -4.9182 | -1.8009 | 1.5847 |  | -3.15 | -2.4174 | 4.6502 | 1.4705 |  |  | 0.010967 | -1.5973 | -20.6588 | 0.50513 | -1.3781 | -1.0751 | -2.5787 | -0.080325 | -1.0601 | 0.29392 |  | -2.7618 | -1.0676 | 6.3617 | 2.0117 |  |  | 0.83424 | 22.8922 | 22.7945 | 9.503 | 9.643 | 27.0362 | 20.9208 | 101.4151 | 7.2197 | 7.7447 |  | 23.0003 | 15.2819 | 28.8737 | 9.1307 |  |  | 4.4206 | 28.6403 | 21.1813 | 1.8243 | 0 | 0.79134 | 3.2693 | 1.1905 | 3.3489 | 0.16501 |  | 6.4832 | 2.5468 | 9.9747 | 3.1543 |  |  |  |  | 0.1918 | 0.79366 | 0.81157 | 0.78707 | 0.83761 | 0.9021 | 0.6071 | 0.95352 | 0.80481 | 0.82126 |  | 0.75105 | 0.80819 | 0.21586 | 0.068262 |  |  | 0.72791 | 0.94471 | 0.43735 | 0.37743 | 0 | 0.17313 | 0.30023 | 0.19191 | 0.63241 | 0.20493 |  | 0.399 | 0.33883 | 0.29115 | 0.09207
0-1.0 | -3.2671 | -9.6203 | -13.9241 | -4.636 | -3.9752 | 2.3934 | -35.2765 | -13.0118 | -9.5855 | 1.1792 |  | -8.9724 | -7.1108 | 10.7605 | 3.4028 |  |  | -5.8314 | -17.8601 | -66.0483 | -2.8651 | -8.304 | -2.9879 | -12.5688 | -1.1128 | -1.2748 | -3.0352 |  | -12.1888 | -4.4333 | 19.6803 | 6.2235 |  |  | 29.6933 | 64.7664 | 77.4505 | 98.4328 | 107.7645 | 99.4658 | 103.4033 | 294.8608 | 35.8563 | 18.5248 |  | 93.0218 | 87.9416 | 78.1764 | 24.7215 |  |  | 128.3138 | 97.558 | 77.6723 | 3.0488 | 1.6994 | 2.8729 | 53.9757 | 6.8756 | 1.0747 | 3.7433 |  | 37.6835 | 5.3094 | 48.0865 | 15.2063 |  |  |  |  | 0.89104 | 0.86966 | 0.84321 | 0.95341 | 0.96386 | 0.97557 | 0.73769 | 0.95743 | 0.78373 | 0.92126 |  | 0.88969 | 0.90615 | 0.081251 | 0.025694 |  |  | 0.95606 | 0.83797 | 0.51949 | 0.29738 | 0.092704 | 0.20565 | 0.77259 | 0.69747 | 0.25304 | 0.50677 |  | 0.51391 | 0.51313 | 0.29601 | 0.093605
1.0-2.0 | -0.74211 | -12.6694 | -10.7581 | -4.4842 | -2.0445 | 5.0974 | -32.8702 | -13.2646 | -6.7847 | 2.0407 |  | -7.648 | -5.6344 | 10.7948 | 3.4136 |  |  | 0.76884 | -11.033 | -49.9357 | 0.6483 | -5.5479 | -1.7156 | -8.9447 | 0.064996 | -1.5774 | -1.4002 |  | -7.8672 | -1.6465 | 15.3318 | 4.8483 |  |  | 3.9993 | 56.145 | 59.0484 | 38.2095 | 55.7094 | 80.7371 | 67.0257 | 265.7808 | 21.348 | 22.7292 |  | 67.0732 | 55.9273 | 73.6757 | 23.2983 |  |  | 31.7689 | 74.8796 | 54.1965 | 7.1219 | 0 | 0.99019 | 14.7115 | 5.9273 | 4.3255 | 3.2453 |  | 19.7167 | 6.5246 | 25.8167 | 8.164 |  |  |  |  | 0.44828 | 0.81284 | 0.84599 | 0.88484 | 0.9665 | 0.94003 | 0.66804 | 0.9524 | 0.73832 | 0.91316 |  | 0.81704 | 0.86542 | 0.16154 | 0.051084 |  |  | 0.95194 | 0.874 | 0.48677 | 0.32146 | 0 | 0.14529 | 0.48922 | 0.62485 | 0.46691 | 0.56331 |  | 0.49237 | 0.488 | 0.29292 | 0.092629
2.0-3.0 | 0.26699 | -12.926 | -10.5796 | -5.0763 | -2.8305 | 5.5092 | -28.0949 | -10.8067 | -4.4403 | 3.6799 |  | -6.5298 | -4.7583 | 9.7536 | 3.0844 |  |  | 0.20188 | -4.0021 | -43.2059 | 1.1284 | -3.5588 | -2.1448 | -5.6684 | 0.32131 | -1.9272 | 0.44152 |  | -5.8414 | -2.036 | 13.3178 | 4.2115 |  |  | 0.83424 | 51.8295 | 47.3822 | 20.8668 | 27.4913 | 58.5421 | 48.5366 | 222.3647 | 19.0679 | 18.9222 |  | 51.5838 | 37.4367 | 62.7739 | 19.8509 |  |  | 6.27 | 63.2723 | 45.7309 | 4.7974 | 0 | 2.0224 | 10.9682 | 3.9371 | 6.8313 | 1.2039 |  | 14.5033 | 5.5337 | 21.7091 | 6.865 |  |  |  |  | 0.095902 | 0.79946 | 0.81639 | 0.79368 | 0.90375 | 0.91287 | 0.62932 | 0.95356 | 0.80882 | 0.82986 |  | 0.75436 | 0.8126 | 0.24775 | 0.078345 |  |  | 0.49568 | 0.93939 | 0.47378 | 0.50941 | 0 | 0.26207 | 0.39051 | 0.27634 | 0.58328 | 0.29651 |  | 0.4227 | 0.43215 | 0.24745 | 0.07825
0 | 0 | 0 | 0 | 0 | 0 | 0 | 0 | 0 | 0 | 0 | 0 |  |  |  |  | 0 | 0 | 0 | 0 | 0 | 0 | 0 | 0 | 0 | 0 | 0 | 0 | 0 |  |  |  |  | 0 | 0 | 0 | 0 | 0 | 0 | 0 | 0 | 0 | 0 | 0 | 0 | 0 |  |  |  |  | 0 | 0 | 0 | 0 | 0 | 0 | 0 | 0 | 0 | 0 | 0 | 0 | 0 |  |  |  |  | 0 | 0 | 0 | 0 | 0 | 0 | 0 | 0 | 0 | 0 | 0 | 0 | 0 | 0 | 0 |  |  |  |  | 0 | 0 | 0 | 0 | 0 | 0 | 0 | 0 | 0 | 0 | 0 | 0 | 0
Lhx6 excitation | TS011220a2 | TS011220b1 | TS011220c2 | TS011220d1 | TS011320b1 | TS011320c1 | TS011420a1 | TS011420b1 | TS011120d | TS011120g | 0 | Average | Median | StDev | SEM | 0 | 0 | TS011220a1 | TS011220b2 | TS011220c1 | TS011220d2 | TS011320b2 | TS011320c2 | TS011420a2 | TS011420b2 | TS011120f | TS011120h | 0 | Average | Median | StDev | SEM | 0 | 0 | TS011220a2 | TS011220b1 | TS011220c2 | TS011220d1 | TS011320b1 | TS011320c1 | TS011420a1 | TS011420b1 | TS011120d | TS011120g | 0 | Average | Median | StDev | SEM | 0 | 0 | TS011220a1 | TS011220b2 | TS011220c1 | TS011220d2 | TS011320b2 | TS011320c2 | TS011420a2 | TS011420b2 | TS011120f | TS011120h | 0 | Average | Median | StDev | SEM | 0 | 0 | 0 | 0 | TS011220a2 | TS011220b1 | TS011220c2 | TS011220d1 | TS011320b1 | TS011320c1 | TS011420a1 | TS011420b1 | TS011120d | TS011120g | 0 | Average | Median | StDev | SEM | 0 | 0 | TS011220a1 | TS011220b2 | TS011220c1 | TS011220d2 | TS011320b2 | TS011320c2 | TS011420a2 | TS011420b2 | TS011120f | TS011120h | 0 | Average | Median | StDev | SEM
0 | Lhx6 | Lhx6 | Lhx6 | Lhx6 | Lhx6 | Lhx6 | Lhx6 | Lhx6 | Lhx6 | LHx6 | 0 | LHx6 | LHx6 | LHx6 | LHx6 | 0 | 0 | PV | PV | PV | PV | PV | PV | PV | PV | PV | PV | 0 | PV | PV | PV | PV | 0 | 0 | Lhx6 | Lhx6 | Lhx6 | Lhx6 | Lhx6 | Lhx6 | Lhx6 | Lhx6 | Lhx6 | LHx6 | 0 | LHx6 | LHx6 | LHx6 | LHx6 | 0 | 0 | PV | PV | PV | PV | PV | PV | PV | PV | PV | PV | 0 | PV | PV | PV | PV | 0 | 0 | 0 | 0 | Lhx6 | Lhx6 | Lhx6 | Lhx6 | Lhx6 | Lhx6 | Lhx6 | Lhx6 | Lhx6 | LHx6 | 0 | LHx6 | LHx6 | LHx6 | LHx6 | 0 | 0 | PV | PV | PV | PV | PV | PV | PV | PV | PV | PV | 0 | PV | PV | PV | PV
0 | EXC | EXC | EXC | EXC | EXC | EXC | EXC | EXC | EXC | EXC | 0 | EXC | EXC | EXC | EXC | 0 | 0 | EXC | EXC | EXC | EXC | EXC | EXC | EXC | EXC | EXC | EXC | 0 | EXC | EXC | EXC | EXC | 0 | 0 | INH | INH | INH | INH | INH | INH | INH | INH | INH | INH | 0 | INH | INH | INH | INH | 0 | 0 | INH | INH | INH | INH | INH | INH | INH | INH | INH | INH | 0 | INH | INH | INH | INH | 0 | 0 | 0 | 0 | Ratio | Ratio | Ratio | Ratio | Ratio | Ratio | Ratio | Ratio | Ratio | Ratio | 0 | Ratio | Ratio | Ratio | Ratio | 0 | 0 | Ratio | Ratio | Ratio | Ratio | Ratio | Ratio | Ratio | Ratio | Ratio | Ratio | 0 | Ratio | Ratio | Ratio | Ratio
0 | -70 | -70 | -70 | -70 | -80 | -70 | -70 | -70 | -70 | -70 | 0 | -70 | -70 | -70 | -70 | 0 | 0 | -70 | -70 | -70 | -70 | -70 | -70 | -70 | -70 | -70 | -70 | 0 | -70 | -70 | -70 | -70 | 0 | 0 | 0 | 0 | 0 | 0 | 0 | 0 | 0 | 0 | 0 | 0 | 0 | 0 | 0 | 0 | 0 | 0 | 0 | 0 | 0 | 15 | 0 | 15 | 0 | 5 | 7 | 0 | 0 | 0 | 0 | 0 | 0 | 0 | 0 | 0 | 0 | 0 | 0 | 0 | 0 | 0 | 0 | 0 | 0 | 0 | 0 | 0 | 0 |  |  |  |  | 0 | 0 | 0 | 0 | 0 | 0 | 0 | 0 | 0 | 0 | 0 | 0 | 0
0 | INT | INT | INT | INT | INT | INT | INT | INT | INT | INT | 0 | INT | INT | INT | INT | 0 | 0 | INT | INT | INT | INT | INT | INT | INT | INT | INT | INT | 0 | INT | INT | INT | INT | 0 | 0 | INT | INT | INT | INT | INT | INT | INT | INT | INT | INT | 0 | INT | INT | INT | INT | 0 | 0 | INT | INT | INT | INT | INT | INT | INT | INT | INT | INT | 0 | INT | INT | INT | INT | 0 | 0 | 0 | 0 | INT | INT | INT | INT | INT | INT | INT | INT | INT | INT | 0 | INT | INT | INT | INT | 0 | 0 | INT | INT | INT | INT | INT | INT | INT | INT | INT | INT | 0 | INT | INT | INT | INT
0 | 1 | 1 | 1 | 1 | 1 | 1 | 1 | 1 | 1 | 1 | 0 | 1 | 1 | 1 | 1 | 0 | 0 | 1 | 1 | 1 | 1 | 1 | 1 | 1 | 1 | 1 | 1 | 0 | 1 | 1 | 1 | 1 | 0 | 0 | 1 | 1 | 1 | 1 | 1 | 1 | 1 | 1 | 1 | 1 | 0 | 1 | 1 | 1 | 1 | 0 | 0 | 1 | 1 | 1 | 1 | 1 | 1 | 1 | 1 | 1 | 1 | 0 | 1 | 1 | 1 | 1 | 0 | 0 | 0 | 0 | 1 | 1 | 1 | 1 | 1 | 1 | 1 | 1 | 1 | 1 | 0 | 1 | 1 | 1 | 1 | 0 | 0 | 1 | 1 | 1 | 1 | 1 | 1 | 1 | 1 | 1 | 1 | 0 | 1 | 1 | 1 | 1
0 | 100 | 100 | 100 | 100 | 100 | 100 | 100 | 100 | 100 | 100 | 0 | 100 | 100 | 100 | 100 | 0 | 0 | 100 | 100 | 100 | 100 | 100 | 100 | 100 | 100 | 100 | 100 | 0 | 100 | 100 | 100 | 100 | 0 | 0 | 100 | 100 | 100 | 100 | 100 | 100 | 100 | 100 | 100 | 100 | 0 | 100 | 100 | 100 | 100 | 0 | 0 | 100 | 100 | 100 | 100 | 100 | 100 | 100 | 100 | 100 | 100 | 0 | 100 | 100 | 100 | 100 | 0 | 0 | 0 | 0 | 100 | 100 | 100 | 100 | 100 | 100 | 100 | 100 | 100 | 100 | 0 | 100 | 100 | 100 | 100 | 0 | 0 | 100 | 100 | 100 | 100 | 100 | 100 | 100 | 100 | 100 | 100 | 0 | 100 | 100 | 100 | 100
0 | 3 | 3 | 3 | 3 | 3 | 3 | 3 | 3 | 3 | 3 | 0 | 3 | 3 | 3 | 3 | 0 | 0 | 3 | 3 | 3 | 3 | 3 | 3 | 3 | 3 | 3 | 3 | 0 | 3 | 3 | 3 | 3 | 0 | 0 | 3 | 3 | 3 | 3 | 3 | 3 | 3 | 3 | 3 | 3 | 0 | 3 | 3 | 3 | 3 | 0 | 0 | 3 | 3 | 3 | 3 | 3 | 3 | 3 | 3 | 3 | 3 | 0 | 3 | 3 | 3 | 3 | 0 | 0 | 0 | 0 | 3 | 3 | 3 | 3 | 3 | 3 | 3 | 3 | 3 | 3 | 0 | 3 | 3 | 3 | 3 | 0 | 0 | 3 | 3 | 3 | 3 | 3 | 3 | 3 | 3 | 3 | 3 | 0 | 3 | 3 | 3 | 3
Stim | 0 | 0 | 0 | 0 | 0 | 0 | 0 | 0 | 0 | 0 | 0 | INT1LHx6EXC100hzAverage | INT1LHx6EXC100hzMedian | INT1LHx6EXC100hzStDev | INT1LHx6EXC100hzSEM | 0 | 0 | 0 | 0 | 0 | 0 | 0 | 0 | 0 | 0 | 0 | 0 | 0 | INT1PVEXC100hzAverage | INT1PVEXC100hzMedian | INT1PVEXC100hzStDev | INT1PVEXC100hzSEM | 0 | 0 | 0 | 0 | 0 | 0 | 0 | 0 | 0 | 0 | 0 | 0 | 0 | INT1LHx6INH100hzAverage | INT1LHx6INH100hzMedian | INT1LHx6INH100hzStDev | INT1LHx6INH100hzSEM | 0 | 0 | 0 | 0 | 0 | 0 | 0 | 0 | 0 | 0 | 0 | 0 | 0 | INT1PVINH100hzAverage | INT1PVINH100hzMedian | INT1PVINH100hzStDev | INT1PVINH100hzSEM | 0 | 0 | 0 | 0 | 0 | 0 | 0 | 0 | 0 | 0 | 0 | 0 | 0 | 0 | 0 | INT1LHx6Ratio100hzAverage | INT1LHx6Ratio100hzMedian | INT1LHx6Ratio100hzStDev | INT1LHx6Ratio100hzSEM | 0 | 0 | 0 | 0 | 0 | 0 | 0 | 0 | 0 | 0 | 0 | 0 | 0 | INT1PVRatio100hzAverage | INT1PVRatio100hzMedian | INT1PVRatio100hzStDev | INT1PVRatio100hzSEM
1 | -0.18193 | -0.72459 | -0.74989 | -0.20076 | -0.18267 | -0.31594 | -1.3596 | -0.53366 | -0.40698 | -0.12762 | 0 | -0.47836 | -0.36146 | 0.38308 | 0.12114 | 0 | 0 | -0.53545 | -1.1163 | -2.1552 | -0.31782 | -0.65591 | -0.18646 | -2.3287 | -0.22088 | -0.34422 | -0.44823 | 0 | -0.83093 | -0.49184 | 0.79097 | 0.25013 | 0 | 0 | 0.75185 | 5.167 | 3.1615 | 1.4712 | 1.7346 | 2.1787 | 5.0344 | 12.0524 | 1.2067 | 0.77939 | 0 | 3.3538 | 1.9566 | 3.454 | 1.0922 | 0 | 0 | 2.1288 | 9.8893 | 7.8894 | 0.28833 | 0.99806 | 0.030204 | 9.4883 | 0.44848 | 0 | 0.19544 | 0 | 3.1356 | 0.72327 | 4.1846 | 1.3233 | 0 | 0 | 0 | 0 | 0.80517 | 0.87701 | 0.80828 | 0.87993 | 0.90473 | 0.87335 | 0.78737 | 0.9576 | 0.74779 | 0.8593 | 0 | 0.85005 | 0.86632 | 0.062316 | 0.019706 | 0 | 0 | 0.79902 | 0.89857 | 0.78543 | 0.47567 | 0.60343 | 0.1394 | 0.80294 | 0.67002 | 0 | 0.30364 | 0 | 0.54781 | 0.63673 | 0.30866 | 0.097607
2 | -0.416 | -0.90142 | -1.0562 | -0.16713 | -0.59062 | -0.42933 | -1.7745 | -0.54373 | -0.46309 | -0.16475 | 0 | -0.65067 | -0.50341 | 0.4847 | 0.15328 | 0 | 0 | -1.1596 | -1.8992 | -3.3798 | -0.64427 | -1.2418 | -0.30361 | -1.7819 | -0.26903 | -0.66065 | -0.27578 | 0 | -1.1616 | -0.91014 | 0.98271 | 0.31076 | 0 | 0 | 2.9625 | 8.0533 | 5.4656 | 2.796 | 5.8565 | 5.8464 | 7.638 | 19.266 | 1.7519 | 1.5642 | 0 | 6.12 | 5.656 | 5.1671 | 1.634 | 0 | 0 | 6.4238 | 10.5514 | 7.303 | 0.61805 | 2.0461 | 0.53206 | 7.8126 | 0.63846 | 0 | 0.58678 | 0 | 3.6512 | 1.3423 | 3.9336 | 1.2439 | 0 | 0 | 0 | 0 | 0.87687 | 0.89934 | 0.83805 | 0.9436 | 0.90839 | 0.93159 | 0.81148 | 0.97255 | 0.79093 | 0.90472 | 0 | 0.88775 | 0.90203 | 0.058557 | 0.018517 | 0 | 0 | 0.84708 | 0.84746 | 0.68362 | 0.48961 | 0.62232 | 0.63669 | 0.81428 | 0.70354 | 0 | 0.68028 | 0 | 0.63249 | 0.68195 | 0.24852 | 0.078587
3 | -0.40921 | -0.89282 | -1.2082 | -0.20039 | -0.4258 | -0.3102 | -1.7255 | -0.55132 | -0.46749 | -0.12124 | 0 | -0.63122 | -0.44665 | 0.50246 | 0.15889 | 0 | 0 | -1.344 | -2.2833 | -3.6557 | -0.76696 | -1.4674 | -0.39368 | -1.258 | -0.18843 | -0.61177 | -0.40694 | 0 | -1.2376 | -1.0125 | 1.0605 | 0.33535 | 0 | 0 | 3.4012 | 8.2904 | 4.3413 | 2.8405 | 5.9977 | 6.5071 | 7.9027 | 21.0693 | 1.7382 | 1.4513 | 0 | 6.354 | 5.1695 | 5.7086 | 1.8052 | 0 | 0 | 7.7721 | 8.166 | 6.2862 | 0.47449 | 2.1434 | 0.70413 | 4.7133 | 1.1292 | 0 | 0.75813 | 0 | 3.2147 | 1.6363 | 3.2084 | 1.0146 | 0 | 0 | 0 | 0 | 0.89261 | 0.90278 | 0.78229 | 0.9341 | 0.93371 | 0.9545 | 0.82079 | 0.9745 | 0.78805 | 0.9229 | 0 | 0.89062 | 0.91284 | 0.069274 | 0.021906 | 0 | 0 | 0.85257 | 0.78149 | 0.63229 | 0.38221 | 0.59361 | 0.64139 | 0.78932 | 0.85699 | 0 | 0.65072 | 0 | 0.61806 | 0.64606 | 0.25995 | 0.082203
4 | -0.39411 | -0.90702 | -1.13 | -0.14645 | -0.37439 | -0.22743 | -1.5494 | -0.5873 | -0.47864 | -0.12398 | 0 | -0.59188 | -0.43637 | 0.4661 | 0.14739 | 0 | 0 | -1.3363 | -2.1106 | -4.2555 | -0.83369 | -1.431 | -0.43391 | -0.97214 | -0.18382 | -0.31007 | -0.28894 | 0 | -1.2156 | -0.90292 | 1.2321 | 0.38962 | 0 | 0 | 3.5811 | 7.7146 | 3.1728 | 2.635 | 5.7112 | 6.5727 | 7.1251 | 21.306 | 1.4568 | 1.5311 | 0 | 6.0806 | 4.6462 | 5.8176 | 1.8397 | 0 | 0 | 7.6496 | 6.8017 | 7.4576 | 0.46544 | 1.9097 | 1.0974 | 2.6002 | 0.97967 | 0 | 0.77294 | 0 | 2.9734 | 1.5035 | 3.0798 | 0.97393 | 0 | 0 | 0 | 0 | 0.90086 | 0.8948 | 0.73738 | 0.94735 | 0.93848 | 0.96655 | 0.82138 | 0.97317 | 0.7527 | 0.92509 | 0 | 0.88578 | 0.91298 | 0.085935 | 0.027175 | 0 | 0 | 0.85129 | 0.76318 | 0.63669 | 0.35827 | 0.57163 | 0.71664 | 0.72787 | 0.84201 | 0 | 0.7279 | 0 | 0.61955 | 0.72225 | 0.26064 | 0.082423
5 | -0.35946 | -0.71033 | -1.1648 | -0.17395 | -0.34622 | -0.22528 | -1.3437 | -0.61683 | -0.42837 | -0.20976 | 0 | -0.55787 | -0.39392 | 0.40726 | 0.12879 | 0 | 0 | -1.1258 | -1.9521 | -4.5402 | -0.82166 | -1.4315 | -0.4429 | -0.79078 | -0.17876 | -0.19282 | -0.3422 | 0 | -1.1819 | -0.80622 | 1.3104 | 0.41439 | 0 | 0 | 3.5917 | 7.588 | 3.2935 | 2.9344 | 5.1559 | 6.7007 | 5.8887 | 22.3257 | 1.5073 | 1.4666 | 0 | 6.0452 | 4.3738 | 6.0874 | 1.925 | 0 | 0 | 7.8002 | 5.7952 | 5.6968 | 0.46904 | 1.8416 | 0.9834 | 1.8221 | 0.838 | 0 | 0.99376 | 0 | 2.624 | 1.4079 | 2.7409 | 0.86676 | 0 | 0 | 0 | 0 | 0.90902 | 0.9144 | 0.73874 | 0.94404 | 0.93708 | 0.96747 | 0.81421 | 0.97311 | 0.7787 | 0.87487 | 0 | 0.88516 | 0.91171 | 0.081658 | 0.025822 | 0 | 0 | 0.87387 | 0.74803 | 0.55649 | 0.3634 | 0.56264 | 0.68948 | 0.69735 | 0.82419 | 0 | 0.74386 | 0 | 0.60593 | 0.69341 | 0.25912 | 0.08194
6 | -0.28564 | -0.69226 | -1.0087 | -0.14779 | -0.35932 | -0.25839 | -1.3664 | -0.63345 | -0.38468 | -0.14872 | 0 | -0.52854 | -0.372 | 0.40014 | 0.12654 | 0 | 0 | -0.99522 | -1.9379 | -4.4535 | -0.80963 | -1.2076 | -0.37183 | -0.72313 | -0.090209 | -0.13855 | -0.28038 | 0 | -1.1008 | -0.76638 | 1.3057 | 0.41289 | 0 | 0 | 3.5557 | 7.5074 | 3.3199 | 2.8511 | 5.3217 | 6.4893 | 5.1133 | 22.0501 | 1.6022 | 1.3746 | 0 | 5.9185 | 4.3345 | 6.0102 | 1.9006 | 0 | 0 | 7.7313 | 5.3726 | 3.8829 | 0.38385 | 1.4233 | 0.95385 | 2.1214 | 0.68899 | 0 | 1.0049 | 0 | 2.3563 | 1.2141 | 2.5224 | 0.79764 | 0 | 0 | 0 | 0 | 0.92564 | 0.91557 | 0.76696 | 0.95072 | 0.93675 | 0.96171 | 0.78912 | 0.97207 | 0.80639 | 0.90237 | 0 | 0.89273 | 0.92061 | 0.076054 | 0.02405 | 0 | 0 | 0.88595 | 0.73491 | 0.46578 | 0.32162 | 0.54098 | 0.71952 | 0.74578 | 0.88423 | 0 | 0.78185 | 0 | 0.60806 | 0.72721 | 0.28042 | 0.088676
7 | -0.30142 | -0.6845 | -0.99941 | -0.10404 | -0.33254 | -0.23084 | -1.3315 | -0.65501 | -0.42731 | -0.15417 | 0 | -0.52208 | -0.37992 | 0.3966 | 0.12542 | 0 | 0 | -0.823 | -1.9144 | -4.3386 | -0.73045 | -1.216 | -0.32817 | -0.82935 | -0.069501 | -0.16421 | -0.16706 | 0 | -1.0581 | -0.77672 | 1.284 | 0.40603 | 0 | 0 | 3.1123 | 7.1737 | 2.7714 | 2.7534 | 4.666 | 5.749 | 5.2804 | 21.9453 | 1.6354 | 1.47 | 0 | 5.6557 | 3.8892 | 6.0155 | 1.9023 | 0 | 0 | 8.0644 | 4.4986 | 2.957 | 0.29623 | 1.572 | 0.86111 | 2.1145 | 0.66856 | 0 | 0.90146 | 0 | 2.1934 | 1.2367 | 2.4707 | 0.7813 | 0 | 0 | 0 | 0 | 0.9117 | 0.91289 | 0.73496 | 0.96359 | 0.93347 | 0.9614 | 0.79862 | 0.97102 | 0.79284 | 0.90508 | 0 | 0.88856 | 0.9123 | 0.082997 | 0.026246 | 0 | 0 | 0.9074 | 0.70149 | 0.40532 | 0.28854 | 0.56385 | 0.72406 | 0.71828 | 0.90583 | 0 | 0.84365 | 0 | 0.60584 | 0.70988 | 0.29495 | 0.093271
8 | -0.27913 | -0.74263 | -1.0142 | -0.11894 | -0.28499 | -0.181 | -1.2515 | -0.64739 | -0.3029 | -0.10983 | 0 | -0.49325 | -0.29395 | 0.40032 | 0.12659 | 0 | 0 | -0.72561 | -1.8032 | -4.8136 | -0.62922 | -1.2216 | -0.28447 | -0.81281 | -0.035511 | -0.094224 | -0.17585 | 0 | -1.0596 | -0.67741 | 1.4295 | 0.45205 | 0 | 0 | 2.9804 | 7.0577 | 3.0761 | 2.631 | 4.7504 | 6.0456 | 5.2785 | 22.2373 | 1.8288 | 1.4943 | 0 | 5.738 | 3.9132 | 6.0817 | 1.9232 | 0 | 0 | 8.2784 | 4.5456 | 2.7564 | 0.23307 | 1.5054 | 0.81462 | 1.2993 | 0.77829 | 0 | 0.91857 | 0 | 2.113 | 1.1089 | 2.5444 | 0.80463 | 0 | 0 | 0 | 0 | 0.91436 | 0.9048 | 0.75205 | 0.95675 | 0.9434 | 0.97093 | 0.80835 | 0.97171 | 0.8579 | 0.93153 | 0 | 0.90118 | 0.92295 | 0.073447 | 0.023226 | 0 | 0 | 0.91941 | 0.71598 | 0.36412 | 0.27029 | 0.55204 | 0.74117 | 0.61516 | 0.95636 | 0 | 0.83932 | 0 | 0.59739 | 0.66557 | 0.30668 | 0.096981
9 | -0.26103 | -0.63206 | -0.92691 | -0.14128 | -0.3112 | -0.17416 | -1.1647 | -0.67883 | -0.28269 | -0.12626 | 0 | -0.46991 | -0.29695 | 0.36194 | 0.11446 | 0 | 0 | -0.59206 | -1.6957 | -4.5148 | -0.54117 | -1.1182 | -0.29616 | -0.788 | -0.021719 | -0.06862 | -0.16525 | 0 | -0.98017 | -0.56662 | 1.3452 | 0.42539 | 0 | 0 | 3.0328 | 7.0981 | 2.8856 | 3.0633 | 4.5357 | 5.7582 | 4.9032 | 21.2983 | 1.6294 | 1.429 | 0 | 5.5634 | 3.7995 | 5.8106 | 1.8375 | 0 | 0 | 9.134 | 4.1118 | 3.4043 | 0.34611 | 1.3983 | 0.78408 | 1.092 | 0.70008 | 0 | 0.89357 | 0 | 2.1864 | 0.99281 | 2.7747 | 0.87745 | 0 | 0 | 0 | 0 | 0.92075 | 0.91824 | 0.75688 | 0.95591 | 0.9358 | 0.97064 | 0.80805 | 0.96911 | 0.85215 | 0.91882 | 0 | 0.90063 | 0.91979 | 0.071892 | 0.022734 | 0 | 0 | 0.93913 | 0.70802 | 0.42989 | 0.39008 | 0.55565 | 0.72584 | 0.58086 | 0.96991 | 0 | 0.84393 | 0 | 0.61433 | 0.64444 | 0.2929 | 0.092624
10 | -0.24697 | -0.60496 | -0.90534 | -0.13831 | -0.32945 | -0.17748 | -1.2651 | -0.6704 | -0.22945 | -0.16203 | 0 | -0.47295 | -0.28821 | 0.37974 | 0.12009 | 0 | 0 | -0.53069 | -1.7716 | -4.5824 | -0.5577 | -0.93272 | -0.25646 | -0.83931 | 0.028656 | -0.06262 | -0.16679 | 0 | -0.96717 | -0.54419 | 1.3763 | 0.43523 | 0 | 0 | 2.5559 | 6.8964 | 2.7971 | 3.0225 | 4.408 | 5.7087 | 4.5923 | 20.6005 | 1.8231 | 1.4773 | 0 | 5.3882 | 3.7153 | 5.6147 | 1.7755 | 0 | 0 | 8.7616 | 3.6138 | 3.6343 | 0.50089 | 1.1993 | 0.82111 | 0.7145 | 0.5797 | 0 | 0.79104 | 0 | 2.0616 | 0.80607 | 2.6743 | 0.84569 | 0 | 0 | 0 | 0 | 0.91189 | 0.91935 | 0.75547 | 0.95624 | 0.93046 | 0.96985 | 0.78401 | 0.96848 | 0.88821 | 0.90116 | 0 | 0.89851 | 0.91562 | 0.073511 | 0.023246 | 0 | 0 | 0.94289 | 0.67103 | 0.4423 | 0.47317 | 0.56253 | 0.762 | 0.45984 | 0.9529 | 0 | 0.82587 | 0 | 0.60925 | 0.61678 | 0.28782 | 0.091017
11 | -0.2178 | -0.62234 | -0.83482 | -0.097374 | -0.30507 | -0.20303 | -1.207 | -0.68685 | -0.27161 | -0.12116 | 0 | -0.4567 | -0.28834 | 0.36616 | 0.11579 | 0 | 0 | -0.44705 | -1.6495 | -4.249 | -0.48658 | -0.7145 | -0.26706 | -0.755 | 0.0061869 | -0.048516 | -0.14334 | 0 | -0.87544 | -0.46681 | 1.279 | 0.40445 | 0 | 0 | 2.1846 | 6.0641 | 2.682 | 3.0069 | 4.3403 | 5.4432 | 4.9843 | 20.4515 | 1.8308 | 1.2954 | 0 | 5.2283 | 3.6736 | 5.588 | 1.7671 | 0 | 0 | 8.6191 | 3.3257 | 3.4161 | 0.38268 | 0.98466 | 0.85745 | 0.81055 | 1.2439 | 0 | 0.75139 | 0 | 2.0392 | 0.92105 | 2.5832 | 0.81689 | 0 | 0 | 0 | 0 | 0.90934 | 0.90693 | 0.76262 | 0.96863 | 0.93433 | 0.96404 | 0.80505 | 0.96751 | 0.87081 | 0.91446 | 0 | 0.90037 | 0.9119 | 0.069626 | 0.022018 | 0 | 0 | 0.95069 | 0.66846 | 0.44567 | 0.44024 | 0.5795 | 0.76251 | 0.51774 | 0.99505 | 0 | 0.83979 | 0 | 0.61997 | 0.62398 | 0.29443 | 0.093106
12 | -0.22421 | -0.60381 | -0.81649 | -0.096603 | -0.29776 | -0.15158 | -1.1904 | -0.66887 | -0.27325 | -0.091455 | 0 | -0.44144 | -0.2855 | 0.36534 | 0.11553 | 0 | 0 | -0.38289 | -1.5153 | -4.752 | -0.49423 | -0.61439 | -0.24736 | -0.64498 | 0.0096974 | -0.073954 | -0.12404 | 0 | -0.88395 | -0.43856 | 1.4271 | 0.4513 | 0 | 0 | 1.9437 | 6.0164 | 3.1241 | 2.8697 | 4.3431 | 5.4445 | 5.3668 | 19.6466 | 1.9211 | 1.211 | 0 | 5.1887 | 3.7336 | 5.3458 | 1.6905 | 0 | 0 | 8.4332 | 3.2805 | 3.5974 | 0.41538 | 0.91841 | 0.83013 | 1.1419 | 1.409 | 0 | 0.77706 | 0 | 2.0803 | 1.0302 | 2.5198 | 0.79683 | 0 | 0 | 0 | 0 | 0.89658 | 0.90879 | 0.7928 | 0.96743 | 0.93584 | 0.97291 | 0.81846 | 0.96708 | 0.87548 | 0.92978 | 0 | 0.90651 | 0.91929 | 0.062309 | 0.019704 | 0 | 0 | 0.95657 | 0.68404 | 0.43086 | 0.45666 | 0.59917 | 0.77043 | 0.63905 | 0.99316 | 0 | 0.86234 | 0 | 0.63923 | 0.66154 | 0.29476 | 0.093211
13 | -0.20595 | -0.54594 | -0.79887 | -0.097634 | -0.29749 | -0.16129 | -1.1524 | -0.69154 | -0.26985 | -0.15112 | 0 | -0.43721 | -0.28367 | 0.34851 | 0.11021 | 0 | 0 | -0.32644 | -1.4292 | -3.9665 | -0.43741 | -0.66916 | -0.20692 | -0.68485 | 0.018989 | -0.062214 | -0.14325 | 0 | -0.7907 | -0.38193 | 1.1929 | 0.37722 | 0 | 0 | 1.7895 | 5.1587 | 3.1265 | 2.7483 | 4.2057 | 5.2601 | 4.5448 | 19.0134 | 1.6676 | 1.3475 | 0 | 4.8862 | 3.6661 | 5.1695 | 1.6347 | 0 | 0 | 8.4916 | 2.7811 | 3.8897 | 0.49784 | 0.93532 | 0.76736 | 0.6759 | 0.9236 | 0 | 0.67079 | 0 | 1.9633 | 0.84548 | 2.5798 | 0.81579 | 0 | 0 | 0 | 0 | 0.89679 | 0.9043 | 0.79649 | 0.96569 | 0.93394 | 0.97025 | 0.79772 | 0.96491 | 0.86072 | 0.89916 | 0 | 0.899 | 0.90173 | 0.064423 | 0.020372 | 0 | 0 | 0.96298 | 0.66055 | 0.49511 | 0.5323 | 0.58294 | 0.78762 | 0.49671 | 0.97985 | 0 | 0.82403 | 0 | 0.63221 | 0.62175 | 0.28699 | 0.090754
14 | -0.20151 | -0.57767 | -0.83607 | -0.13459 | -0.2569 | -0.18122 | -1.1976 | -0.6828 | -0.21288 | -0.16848 | 0 | -0.44497 | -0.23489 | 0.36277 | 0.11472 | 0 | 0 | -0.35064 | -1.5692 | -3.6852 | -0.41322 | -0.58701 | -0.19679 | -0.63324 | -0.0092089 | -0.063162 | -0.12112 | 0 | -0.76288 | -0.38193 | 1.1215 | 0.35466 | 0 | 0 | 1.6999 | 5.3097 | 2.862 | 3.0159 | 4.2569 | 5.0974 | 4.984 | 19.0302 | 1.6637 | 1.2291 | 0 | 4.9149 | 3.6364 | 5.1874 | 1.6404 | 0 | 0 | 8.1838 | 2.9495 | 4.4235 | 0.58716 | 0.8405 | 0.82049 | 1.1899 | 0.64738 | 0 | 0.63995 | 0 | 2.0282 | 0.83049 | 2.5402 | 0.80329 | 0 | 0 | 0 | 0 | 0.89402 | 0.90188 | 0.77392 | 0.95728 | 0.94308 | 0.96567 | 0.80626 | 0.96536 | 0.88656 | 0.87945 | 0 | 0.89735 | 0.89795 | 0.065808 | 0.02081 | 0 | 0 | 0.95891 | 0.65273 | 0.54552 | 0.58694 | 0.58879 | 0.80655 | 0.65267 | 0.98597 | 0 | 0.84085 | 0 | 0.66189 | 0.6527 | 0.28067 | 0.088756
15 | -0.16947 | -0.57474 | -0.79576 | -0.089926 | -0.28482 | -0.19329 | -1.1517 | -0.66343 | -0.23779 | -0.13806 | 0 | -0.4299 | -0.2613 | 0.35164 | 0.1112 | 0 | 0 | -0.25207 | -1.4518 | -3.4779 | -0.34126 | -0.49923 | -0.2199 | -0.61585 | 0.001364 | -0.044714 | -0.10195 | 0 | -0.70034 | -0.29666 | 1.0629 | 0.33613 | 0 | 0 | 1.7186 | 5.1162 | 2.9432 | 3.3392 | 4.1784 | 4.904 | 4.4291 | 18.1068 | 1.6871 | 1.2774 | 0 | 4.77 | 3.7588 | 4.8862 | 1.5451 | 0 | 0 | 7.5773 | 2.7947 | 3.8499 | 0.61612 | 0.88051 | 1.0273 | 0.69653 | 0.48707 | 0 | 0.50753 | 0 | 1.8437 | 0.78852 | 2.3392 | 0.73971 | 0 | 0 | 0 | 0 | 0.91024 | 0.89901 | 0.78717 | 0.97378 | 0.93618 | 0.96208 | 0.79364 | 0.96465 | 0.87647 | 0.90247 | 0 | 0.90057 | 0.90635 | 0.066242 | 0.020948 | 0 | 0 | 0.9678 | 0.65812 | 0.52538 | 0.64355 | 0.63817 | 0.82368 | 0.53074 | 0.99721 | 0 | 0.83273 | 0 | 0.66174 | 0.65083 | 0.28601 | 0.090445
16 | -0.15751 | -0.56501 | -0.676 | -0.12705 | -0.28192 | -0.13541 | -1.1396 | -0.67207 | -0.20371 | -0.10455 | 0 | -0.40628 | -0.24282 | 0.34434 | 0.10889 | 0 | 0 | -0.26479 | -1.5104 | -3.6593 | -0.38217 | -0.43027 | -0.18136 | -0.70546 | 0.03927 | -0.027339 | -0.068176 | 0 | -0.719 | -0.32348 | 1.1275 | 0.35655 | 0 | 0 | 1.6915 | 5.0236 | 3.1924 | 3.3305 | 3.8925 | 4.9585 | 4.4171 | 17.5911 | 1.6978 | 1.2224 | 0 | 4.7017 | 3.6115 | 4.7304 | 1.4959 | 0 | 0 | 7.1635 | 3.1648 | 3.7973 | 0.78135 | 0.76628 | 0.84972 | 1.0013 | 0.40794 | 0 | 0.41485 | 0 | 1.8347 | 0.81554 | 2.2447 | 0.70985 | 0 | 0 | 0 | 0 | 0.91481 | 0.8989 | 0.82525 | 0.96325 | 0.93247 | 0.97342 | 0.79491 | 0.9632 | 0.89287 | 0.92121 | 0 | 0.90803 | 0.91801 | 0.058828 | 0.018603 | 0 | 0 | 0.96435 | 0.67693 | 0.50925 | 0.67154 | 0.64041 | 0.82411 | 0.58666 | 0.91219 | 0 | 0.85886 | 0 | 0.66443 | 0.67424 | 0.27629 | 0.08737
17 | -0.17442 | -0.54076 | -0.72846 | -0.09779 | -0.24666 | -0.18806 | -1.1114 | -0.67988 | -0.23407 | -0.14409 | 0 | -0.41456 | -0.24036 | 0.33561 | 0.10613 | 0 | 0 | -0.21086 | -1.4332 | -3.2321 | -0.38619 | -0.38913 | -0.22434 | -0.56699 | 0.057801 | -0.019651 | -0.053645 | 0 | -0.64583 | -0.30526 | 1.0029 | 0.31716 | 0 | 0 | 1.7219 | 5.2899 | 3.0365 | 3.0975 | 3.5698 | 4.6887 | 4.1028 | 17.638 | 1.6951 | 1.1903 | 0 | 4.6031 | 3.3337 | 4.7706 | 1.5086 | 0 | 0 | 7.3217 | 2.7491 | 3.133 | 0.60904 | 0.82206 | 0.72058 | 0.54147 | 0.62246 | 0 | 0.42764 | 0 | 1.6947 | 0.67152 | 2.2284 | 0.70467 | 0 | 0 | 0 | 0 | 0.90802 | 0.90726 | 0.80652 | 0.9694 | 0.93537 | 0.96144 | 0.78685 | 0.96288 | 0.87867 | 0.89202 | 0 | 0.90084 | 0.90764 | 0.063217 | 0.019991 | 0 | 0 | 0.97201 | 0.65732 | 0.49222 | 0.61196 | 0.67872 | 0.76258 | 0.48849 | 0.91503 | 0 | 0.88854 | 0 | 0.64669 | 0.66802 | 0.28269 | 0.089393
18 | -0.17719 | -0.58331 | -0.79583 | -0.085738 | -0.28076 | -0.10018 | -1.0513 | -0.68203 | -0.20814 | -0.15075 | 0 | -0.41152 | -0.24445 | 0.3406 | 0.10771 | 0 | 0 | -0.17171 | -1.4795 | -3.3404 | -0.34388 | -0.42226 | -0.18171 | -0.55032 | 0.049041 | -0.019672 | -0.03902 | 0 | -0.64994 | -0.2628 | 1.0429 | 0.3298 | 0 | 0 | 1.6421 | 4.9341 | 3.0209 | 3.1608 | 3.7168 | 4.4815 | 3.7056 | 17.8581 | 1.5469 | 1.4272 | 0 | 4.5494 | 3.4332 | 4.8323 | 1.5281 | 0 | 0 | 7.137 | 1.8367 | 3.3642 | 0.56754 | 0.78073 | 0.58816 | 0.27551 | 0.63184 | 0 | 0.46841 | 0 | 1.565 | 0.61 | 2.1885 | 0.69208 | 0 | 0 | 0 | 0 | 0.90261 | 0.89428 | 0.79149 | 0.97359 | 0.92977 | 0.97813 | 0.779 | 0.96321 | 0.8814 | 0.90447 | 0 | 0.89979 | 0.90354 | 0.069301 | 0.021915 | 0 | 0 | 0.97651 | 0.55386 | 0.50178 | 0.62269 | 0.64899 | 0.76397 | 0.33361 | 0.92797 | 0 | 0.9231 | 0 | 0.62525 | 0.63584 | 0.30182 | 0.095445
19 | -0.14191 | -0.57216 | -0.76961 | -0.11108 | -0.26445 | -0.15307 | -1.164 | -0.66255 | -0.17837 | -0.070725 | 0 | -0.4088 | -0.22141 | 0.36593 | 0.11572 | 0 | 0 | -0.13866 | -1.3777 | -3.642 | -0.30895 | -0.43908 | -0.16087 | -0.59421 | 0.067968 | -0.014287 | -0.04778 | 0 | -0.66556 | -0.23491 | 1.1268 | 0.35631 | 0 | 0 | 1.1324 | 5.0871 | 2.9165 | 2.975 | 3.8287 | 4.5828 | 4.0244 | 16.9546 | 1.56 | 1.243 | 0 | 4.4305 | 3.4019 | 4.6131 | 1.4588 | 0 | 0 | 7.2026 | 1.5716 | 3.7112 | 0.38566 | 0.721 | 0.53197 | 0.177 | 0.49695 | 0 | 0.40992 | 0 | 1.5208 | 0.51446 | 2.2703 | 0.71795 | 0 | 0 | 0 | 0 | 0.88864 | 0.8989 | 0.79122 | 0.96401 | 0.93539 | 0.96768 | 0.77565 | 0.96239 | 0.89739 | 0.94616 | 0 | 0.90274 | 0.91715 | 0.069373 | 0.021938 | 0 | 0 | 0.98111 | 0.53288 | 0.5047 | 0.55522 | 0.62151 | 0.76781 | 0.22951 | 0.87969 | 0 | 0.89561 | 0 | 0.5968 | 0.58836 | 0.30772 | 0.09731
20 | -0.13508 | -0.5402 | -0.74768 | -0.06179 | -0.23309 | -0.13306 | -1.1188 | -0.68349 | -0.14569 | -0.13765 | 0 | -0.39365 | -0.18939 | 0.35813 | 0.11325 | 0 | 0 | -0.143 | -1.3477 | -3.5969 | -0.2804 | -0.43069 | -0.18796 | -0.58095 | 0.019218 | -0.0075161 | -0.039978 | 0 | -0.65959 | -0.23418 | 1.1087 | 0.3506 | 0 | 0 | 0.99978 | 5.1823 | 3.0455 | 2.8081 | 3.6257 | 4.1216 | 4.2268 | 15.9607 | 1.546 | 1.6264 | 0 | 4.3143 | 3.3356 | 4.3033 | 1.3608 | 0 | 0 | 6.3614 | 2.6365 | 4.1412 | 0.44266 | 0.72735 | 0.59689 | 0.30126 | 0.68297 | 0 | 0.31336 | 0 | 1.6204 | 0.63993 | 2.1095 | 0.66708 | 0 | 0 | 0 | 0 | 0.88097 | 0.9056 | 0.80289 | 0.97847 | 0.93959 | 0.96873 | 0.79071 | 0.95894 | 0.91388 | 0.92197 | 0 | 0.90617 | 0.91792 | 0.064966 | 0.020544 | 0 | 0 | 0.97802 | 0.66175 | 0.53517 | 0.6122 | 0.62809 | 0.76051 | 0.34148 | 0.97263 | 0 | 0.88686 | 0 | 0.63767 | 0.64492 | 0.30026 | 0.09495
21 | -0.13582 | -0.53885 | -0.7094 | -0.063895 | -0.24756 | -0.12513 | -1.098 | -0.68683 | -0.14068 | -0.12295 | 0 | -0.38691 | -0.19412 | 0.35091 | 0.11097 | 0 | 0 | -0.10594 | -1.3389 | -3.5678 | -0.31555 | -0.31532 | -0.18032 | -0.58362 | 0.040687 | -0.012162 | -0.051645 | 0 | -0.64305 | -0.24782 | 1.1042 | 0.34919 | 0 | 0 | 0.91417 | 5.3475 | 2.5741 | 2.6094 | 3.5618 | 4.0058 | 4.362 | 16.1158 | 1.4159 | 1.7786 | 0 | 4.2685 | 3.0856 | 4.3883 | 1.3877 | 0 | 0 | 6.2709 | 2.9369 | 3.4204 | 0.63171 | 0.74903 | 0.581 | 1.005 | 0.44192 | 0 | 0.31079 | 0 | 1.6348 | 0.69037 | 1.9867 | 0.62826 | 0 | 0 | 0 | 0 | 0.87065 | 0.90846 | 0.78395 | 0.9761 | 0.93501 | 0.96971 | 0.79891 | 0.95912 | 0.90962 | 0.93534 | 0 | 0.90469 | 0.92232 | 0.067589 | 0.021373 | 0 | 0 | 0.98339 | 0.68687 | 0.48946 | 0.66688 | 0.70374 | 0.76315 | 0.63263 | 0.91569 | 0 | 0.8575 | 0 | 0.66993 | 0.6953 | 0.27623 | 0.087352
22 | -0.12418 | -0.52839 | -0.72677 | -0.060644 | -0.25222 | -0.18127 | -1.0055 | -0.68226 | -0.20528 | -0.083882 | 0 | -0.38504 | -0.22875 | 0.32763 | 0.1036 | 0 | 0 | -0.10717 | -1.33 | -3.4316 | -0.28284 | -0.3356 | -0.18702 | -0.54724 | 0.045291 | -0.027381 | -0.024864 | 0 | -0.62284 | -0.23493 | 1.065 | 0.33677 | 0 | 0 | 1.3757 | 4.7199 | 2.7023 | 2.8587 | 3.3741 | 3.6741 | 3.2717 | 16.1424 | 1.4028 | 1.6289 | 0 | 4.1151 | 3.0652 | 4.3601 | 1.3788 | 0 | 0 | 6.8209 | 2.289 | 3.9875 | 0.48009 | 0.71816 | 0.66507 | 0.88257 | 0.38924 | 0 | 0.37376 | 0 | 1.6606 | 0.69161 | 2.1691 | 0.68594 | 0 | 0 | 0 | 0 | 0.9172 | 0.89932 | 0.78806 | 0.97923 | 0.93045 | 0.95298 | 0.76492 | 0.95945 | 0.87235 | 0.95103 | 0 | 0.9015 | 0.92383 | 0.073003 | 0.023085 | 0 | 0 | 0.98453 | 0.63251 | 0.53747 | 0.62927 | 0.68152 | 0.78052 | 0.61726 | 0.89577 | 0 | 0.93763 | 0 | 0.66965 | 0.65701 | 0.28012 | 0.08858
23 | -0.12872 | -0.49053 | -0.70516 | -0.082499 | -0.21734 | -0.10869 | -1.0623 | -0.69013 | -0.15512 | -0.21235 | 0 | -0.38529 | -0.21485 | 0.33496 | 0.10592 | 0 | 0 | -0.10786 | -1.3394 | -3.3825 | -0.24334 | -0.28036 | -0.17857 | -0.59624 | 0.046802 | -0.020714 | -0.015082 | 0 | -0.61172 | -0.21096 | 1.0558 | 0.33388 | 0 | 0 | 1.22 | 4.7552 | 2.7207 | 2.9885 | 3.1625 | 3.6208 | 3.3629 | 16.5042 | 1.2386 | 1.4034 | 0 | 4.0977 | 3.0755 | 4.5072 | 1.4253 | 0 | 0 | 6.1571 | 2.2895 | 4.0379 | 0.44734 | 0.58807 | 0.56853 | 1.8356 | 0.51098 | 0 | 0.35709 | 0 | 1.6792 | 0.5783 | 1.9968 | 0.63145 | 0 | 0 | 0 | 0 | 0.90456 | 0.90649 | 0.79417 | 0.97314 | 0.93569 | 0.97086 | 0.75994 | 0.95986 | 0.8887 | 0.86857 | 0 | 0.8962 | 0.90552 | 0.072325 | 0.022871 | 0 | 0 | 0.98278 | 0.63091 | 0.54416 | 0.64768 | 0.67716 | 0.76098 | 0.75482 | 0.91609 | 0 | 0.95947 | 0 | 0.68741 | 0.71599 | 0.28313 | 0.089533
24 | -0.12937 | -0.45878 | -0.69521 | -0.025947 | -0.21416 | -0.17233 | -1.0916 | -0.75257 | -0.15424 | -0.14074 | 0 | -0.38349 | -0.19324 | 0.3524 | 0.11144 | 0 | 0 | -0.13978 | -1.2734 | -3.3761 | -0.30046 | -0.27781 | -0.14185 | -0.52598 | 0.061687 | -0.018808 | -0.006874 | 0 | -0.59995 | -0.20983 | 1.0493 | 0.33181 | 0 | 0 | 1.3173 | 4.9399 | 4.2101 | 2.9094 | 3.2819 | 3.5862 | 3.6469 | 16.1861 | 1.1752 | 1.4353 | 0 | 4.2688 | 3.434 | 4.3775 | 1.3843 | 0 | 0 | 5.9385 | 2.6494 | 3.8153 | 0.34832 | 0.71093 | 0.45388 | 1.2248 | 0.42947 | 0 | 0.35824 | 0 | 1.5929 | 0.5824 | 1.9469 | 0.61567 | 0 | 0 | 0 | 0 | 0.91057 | 0.91502 | 0.85827 | 0.99116 | 0.93874 | 0.95415 | 0.76963 | 0.95557 | 0.88398 | 0.9107 | 0 | 0.90878 | 0.91286 | 0.06192 | 0.019581 | 0 | 0 | 0.977 | 0.67538 | 0.53053 | 0.53689 | 0.71902 | 0.76189 | 0.69957 | 0.87441 | 0 | 0.98117 | 0 | 0.67559 | 0.7093 | 0.28487 | 0.090085
25 | -0.1097 | -0.52484 | -0.71556 | -0.096269 | -0.20562 | -0.15966 | -1.1014 | -0.71645 | -0.14029 | -0.089444 | 0 | -0.38592 | -0.18264 | 0.3561 | 0.11261 | 0 | 0 | -0.12517 | -1.2324 | -3.1916 | -0.24001 | -0.23768 | -0.14801 | -0.46508 | 0.042041 | -0.013089 | 0.0062615 | 0 | -0.56047 | -0.19284 | 0.99632 | 0.31506 | 0 | 0 | 1.0582 | 4.8199 | 3.46 | 2.7138 | 3.5588 | 3.2869 | 3.4117 | 15.7704 | 1.0342 | 1.599 | 0 | 4.0713 | 3.3493 | 4.2866 | 1.3555 | 0 | 0 | 5.1217 | 2.3427 | 3.9247 | 0.44851 | 0.74959 | 0.38368 | 0.70437 | 0.36167 | 0 | 0.37678 | 0 | 1.4414 | 0.57644 | 1.7647 | 0.55804 | 0 | 0 | 0 | 0 | 0.90607 | 0.9018 | 0.82863 | 0.96574 | 0.94538 | 0.95367 | 0.75596 | 0.95654 | 0.88056 | 0.94703 | 0 | 0.90414 | 0.92572 | 0.067296 | 0.021281 | 0 | 0 | 0.97614 | 0.65528 | 0.5515 | 0.65142 | 0.75926 | 0.72163 | 0.60231 | 0.89586 | 0 | 0.98365 | 0 | 0.67971 | 0.68846 | 0.28302 | 0.089498
26 | -0.12356 | -0.47338 | -0.70732 | -0.079072 | -0.21141 | -0.15043 | -1.0845 | -0.6892 | -0.14929 | -0.10219 | 0 | -0.37703 | -0.18092 | 0.34569 | 0.10932 | 0 | 0 | -0.098454 | -1.129 | -2.9529 | -0.24914 | -0.22159 | -0.1203 | -0.37279 | 0.062937 | -0.02236 | -0.00019687 | 0 | -0.51038 | -0.17095 | 0.92306 | 0.2919 | 0 | 0 | 0.83139 | 4.9324 | 2.6934 | 2.5025 | 3.4201 | 3.1845 | 3.4892 | 15.3925 | 0.99016 | 1.8114 | 0 | 3.9247 | 2.9389 | 4.2125 | 1.3321 | 0 | 0 | 4.759 | 2.9337 | 3.4606 | 0.40322 | 0.74447 | 0.38483 | 1.3542 | 0.51881 | 0 | 0.43834 | 0 | 1.4997 | 0.63164 | 1.6296 | 0.51531 | 0 | 0 | 0 | 0 | 0.87061 | 0.91243 | 0.79201 | 0.96937 | 0.94179 | 0.95489 | 0.76289 | 0.95714 | 0.86898 | 0.94659 | 0 | 0.89767 | 0.92711 | 0.072569 | 0.022948 | 0 | 0 | 0.97973 | 0.7221 | 0.53958 | 0.61809 | 0.77062 | 0.76185 | 0.78414 | 0.89181 | 0 | 0.99955 | 0 | 0.70675 | 0.76623 | 0.28735 | 0.090869
27 | -0.097046 | -0.50111 | -0.72891 | -0.057582 | -0.20159 | -0.075015 | -1.0153 | -0.71623 | -0.067683 | -0.10924 | 0 | -0.35697 | -0.15541 | 0.35394 | 0.11193 | 0 | 0 | -0.060266 | -1.1697 | -3.1159 | -0.21641 | -0.20261 | -0.11329 | -0.39985 | 0.09777 | -0.028641 | -0.0054573 | 0 | -0.52143 | -0.15795 | 0.97937 | 0.3097 | 0 | 0 | 0.89572 | 5.0806 | 2.6179 | 2.2843 | 3.8524 | 3.2199 | 3.5126 | 14.445 | 0.90952 | 2.6046 | 0 | 3.9423 | 2.9189 | 3.9028 | 1.2342 | 0 | 0 | 5.6261 | 2.4747 | 3.3595 | 0.33455 | 0.68207 | 0.52589 | 0.85698 | 0.42956 | 0 | 0.59303 | 0 | 1.4882 | 0.63755 | 1.7963 | 0.56803 | 0 | 0 | 0 | 0 | 0.90225 | 0.91022 | 0.78221 | 0.97541 | 0.95027 | 0.97723 | 0.77577 | 0.95276 | 0.93074 | 0.95975 | 0 | 0.91166 | 0.94051 | 0.074189 | 0.023461 | 0 | 0 | 0.9894 | 0.67905 | 0.51881 | 0.60721 | 0.77098 | 0.82276 | 0.68186 | 0.81459 | 0 | 0.99088 | 0 | 0.68755 | 0.72642 | 0.28524 | 0.090201
28 | -0.10681 | -0.47247 | -0.71697 | -0.058863 | -0.2076 | -0.088432 | -1.0398 | -0.7113 | -0.048037 | -0.080913 | 0 | -0.35312 | -0.1572 | 0.35779 | 0.11314 | 0 | 0 | -0.066954 | -1.123 | -2.9175 | -0.22537 | -0.26205 | -0.16838 | -0.42271 | 0.09226 | -0.027401 | -0.0011656 | 0 | -0.51223 | -0.19688 | 0.91223 | 0.28847 | 0 | 0 | 0.94876 | 4.8777 | 2.8459 | 2.1469 | 3.8408 | 3.152 | 3.2598 | 14.5255 | 0.96245 | 1.8779 | 0 | 3.8438 | 2.9989 | 3.9498 | 1.249 | 0 | 0 | 4.9885 | 2.4446 | 4.1458 | 0.49991 | 0.64499 | 0.38416 | 0.48523 | 0.50288 | 0 | 0.65812 | 0 | 1.4754 | 0.57393 | 1.7643 | 0.55793 | 0 | 0 | 0 | 0 | 0.89882 | 0.91169 | 0.79876 | 0.97331 | 0.94872 | 0.97271 | 0.75817 | 0.95332 | 0.95246 | 0.95869 | 0 | 0.91267 | 0.95059 | 0.075258 | 0.023799 | 0 | 0 | 0.98676 | 0.68523 | 0.58695 | 0.68926 | 0.71109 | 0.69526 | 0.53443 | 0.84498 | 0 | 0.99823 | 0 | 0.67322 | 0.69226 | 0.282 | 0.089175
29 | -0.091598 | -0.56187 | -0.71094 | -0.087061 | -0.18826 | -0.079505 | -0.98477 | -0.71878 | -0.077725 | -0.094173 | 0 | -0.35947 | -0.14122 | 0.34769 | 0.10995 | 0 | 0 | -0.068724 | -1.0101 | -2.7784 | -0.18039 | -0.18369 | -0.10055 | -0.35032 | 0.096666 | -0.024068 | -0.0053219 | 0 | -0.46049 | -0.14047 | 0.87134 | 0.27554 | 0 | 0 | 0.83744 | 5.0414 | 2.6919 | 2.3548 | 3.6567 | 3.3154 | 3.7118 | 14.5919 | 1.0165 | 1.5098 | 0 | 3.8728 | 3.0036 | 3.9903 | 1.2618 | 0 | 0 | 4.7882 | 2.4156 | 3.7316 | 0.34818 | 0.73917 | 0.32722 | 1.1364 | 0.67232 | 0 | 0.61374 | 0 | 1.4772 | 0.70574 | 1.6248 | 0.5138 | 0 | 0 | 0 | 0 | 0.90141 | 0.89972 | 0.79107 | 0.96435 | 0.95104 | 0.97658 | 0.79032 | 0.95305 | 0.92897 | 0.94129 | 0 | 0.90978 | 0.93513 | 0.06742 | 0.02132 | 0 | 0 | 0.98585 | 0.70514 | 0.57321 | 0.65872 | 0.80096 | 0.76495 | 0.76436 | 0.87429 | 0 | 0.9914 | 0 | 0.71189 | 0.76465 | 0.28323 | 0.089564
30 | -0.095546 | -0.42398 | -0.71796 | -0.085936 | -0.19756 | -0.064755 | -1.0885 | -0.70547 | -0.094808 | -0.11369 | 0 | -0.35882 | -0.15563 | 0.36083 | 0.11411 | 0 | 0 | -0.074829 | -1.0917 | -3.051 | -0.15259 | -0.24389 | -0.089309 | -0.32183 | 0.091239 | -0.022339 | -0.0057177 | 0 | -0.49619 | -0.12095 | 0.95725 | 0.30271 | 0 | 0 | 0.75394 | 4.9543 | 2.497 | 2.3233 | 3.7489 | 3.5111 | 3.3221 | 14.2541 | 0.99123 | 1.728 | 0 | 3.8084 | 2.9095 | 3.8912 | 1.2305 | 0 | 0 | 4.5856 | 2.0164 | 3.8497 | 0.33767 | 0.66334 | 0.31518 | 0.81094 | 0.7243 | 0 | 0.56475 | 0 | 1.3868 | 0.69382 | 1.5929 | 0.50373 | 0 | 0 | 0 | 0 | 0.88753 | 0.92117 | 0.77668 | 0.96433 | 0.94994 | 0.98189 | 0.75321 | 0.95284 | 0.9127 | 0.93826 | 0 | 0.90386 | 0.92972 | 0.07815 | 0.024713 | 0 | 0 | 0.98394 | 0.64876 | 0.55788 | 0.68876 | 0.73117 | 0.77921 | 0.71589 | 0.88812 | 0 | 0.98998 | 0 | 0.69837 | 0.72353 | 0.28295 | 0.089475
31 | -0.093535 | -0.45274 | -0.62185 | -0.11182 | -0.18788 | -0.11397 | -1.0462 | -0.74614 | -0.15227 | -0.05884 | 0 | -0.35853 | -0.17008 | 0.34218 | 0.10821 | 0 | 0 | -0.053506 | -0.96584 | -2.9938 | -0.15092 | -0.15658 | -0.075746 | -0.35222 | 0.096385 | -0.015006 | -0.0053323 | 0 | -0.46725 | -0.11334 | 0.937 | 0.29631 | 0 | 0 | 0.83808 | 4.6319 | 2.3992 | 2.3145 | 4.0473 | 3.4583 | 3.6989 | 14.376 | 0.76809 | 1.6058 | 0 | 3.8138 | 2.9287 | 3.9395 | 1.2458 | 0 | 0 | 4.4597 | 1.5821 | 3.2731 | 0.34351 | 0.53619 | 0.31232 | 0.30253 | 0.55478 | 0 | 0.38834 | 0 | 1.1753 | 0.46226 | 1.5036 | 0.47546 | 0 | 0 | 0 | 0 | 0.8996 | 0.91096 | 0.79416 | 0.95391 | 0.95564 | 0.9681 | 0.77952 | 0.95066 | 0.83456 | 0.96465 | 0 | 0.90117 | 0.93081 | 0.072643 | 0.022972 | 0 | 0 | 0.98814 | 0.62093 | 0.52229 | 0.69475 | 0.77397 | 0.80481 | 0.46205 | 0.85198 | 0 | 0.98645 | 0 | 0.67054 | 0.73436 | 0.29447 | 0.093121
32 | -0.091296 | -0.41618 | -0.61951 | -0.071863 | -0.1958 | -0.1019 | -1.0864 | -0.74419 | -0.1655 | -0.068892 | 0 | -0.35615 | -0.18065 | 0.35229 | 0.1114 | 0 | 0 | -0.077422 | -0.93083 | -2.7819 | -0.13191 | -0.13886 | -0.075632 | -0.3373 | 0.083281 | -0.0044849 | 0.0042511 | 0 | -0.43909 | -0.10467 | 0.87221 | 0.27582 | 0 | 0 | 1.2287 | 4.2828 | 3.4461 | 2.3237 | 3.8908 | 3.2691 | 3.428 | 15.3495 | 0.84569 | 1.9457 | 0 | 4.001 | 3.3486 | 4.1464 | 1.3112 | 0 | 0 | 4.3248 | 1.4601 | 3.8387 | 0.3731 | 0.61466 | 0.35 | 0.96761 | 0.49982 | 0 | 0.36493 | 0 | 1.2794 | 0.55724 | 1.5334 | 0.48491 | 0 | 0 | 0 | 0 | 0.93083 | 0.91143 | 0.84762 | 0.97 | 0.95209 | 0.96977 | 0.75935 | 0.95376 | 0.83634 | 0.9658 | 0 | 0.9097 | 0.94146 | 0.071818 | 0.022711 | 0 | 0 | 0.98241 | 0.61068 | 0.57981 | 0.73879 | 0.81571 | 0.82231 | 0.74151 | 0.85718 | 0 | 0.98849 | 0 | 0.71369 | 0.77861 | 0.28476 | 0.09005
33 | -0.10046 | -0.42419 | -0.66709 | -0.083613 | -0.1615 | -0.071901 | -1.023 | -0.73541 | -0.10843 | -0.031798 | 0 | -0.34074 | -0.13497 | 0.35156 | 0.11117 | 0 | 0 | -0.032672 | -0.94021 | -2.5518 | -0.1134 | -0.14105 | -0.14866 | -0.30954 | 0.090781 | -0.016933 | -0.0011864 | 0 | -0.41647 | -0.12723 | 0.80427 | 0.25433 | 0 | 0 | 1.0337 | 3.973 | 2.9636 | 2.0435 | 3.4681 | 3.1597 | 3.2677 | 14.7034 | 0.88593 | 1.5919 | 0 | 3.709 | 3.0616 | 4.0061 | 1.2668 | 0 | 0 | 4.9177 | 1.2878 | 4.4896 | 0.23275 | 0.59319 | 0.38801 | 0.82979 | 0.53319 | 0 | 0.39603 | 0 | 1.3668 | 0.56319 | 1.7951 | 0.56767 | 0 | 0 | 0 | 0 | 0.91142 | 0.90353 | 0.81626 | 0.96069 | 0.9555 | 0.97775 | 0.76158 | 0.95237 | 0.89095 | 0.98042 | 0 | 0.91105 | 0.93189 | 0.072414 | 0.022899 | 0 | 0 | 0.9934 | 0.57801 | 0.6376 | 0.67239 | 0.80789 | 0.72299 | 0.72831 | 0.85451 | 0 | 0.99701 | 0 | 0.69921 | 0.72565 | 0.28298 | 0.089485
34 | -0.10247 | -0.4349 | -0.71649 | -0.073738 | -0.143 | -0.085984 | -1.001 | -0.74193 | -0.13123 | -0.040757 | 0 | -0.34715 | -0.13711 | 0.35158 | 0.11118 | 0 | 0 | -0.056318 | -0.86628 | -2.7128 | -0.14207 | -0.25158 | -0.10304 | -0.3084 | 0.083427 | -0.015704 | 0.0049698 | 0 | -0.43678 | -0.12255 | 0.84338 | 0.2667 | 0 | 0 | 0.65476 | 3.7042 | 2.4137 | 2.1816 | 3.4143 | 3.0143 | 3.1642 | 13.5597 | 0.74096 | 1.9226 | 0 | 3.477 | 2.714 | 3.6924 | 1.1676 | 0 | 0 | 4.39 | 1.8466 | 4.3799 | 0.27675 | 0.56123 | 0.32738 | 0.71921 | 0.70855 | 0 | 0.25602 | 0 | 1.3466 | 0.63489 | 1.6772 | 0.53037 | 0 | 0 | 0 | 0 | 0.86467 | 0.89493 | 0.77111 | 0.9673 | 0.9598 | 0.97227 | 0.75968 | 0.94812 | 0.84954 | 0.97924 | 0 | 0.89667 | 0.92153 | 0.082956 | 0.026233 | 0 | 0 | 0.98733 | 0.68068 | 0.61752 | 0.66079 | 0.69048 | 0.76061 | 0.69989 | 0.89466 | 0 | 0.98096 | 0 | 0.69729 | 0.69518 | 0.27924 | 0.088305
35 | -0.09765 | -0.45986 | -0.70193 | -0.055676 | -0.1604 | -0.058755 | -0.97792 | -0.72447 | -0.12869 | -0.022819 | 0 | -0.33882 | -0.14454 | 0.34901 | 0.11037 | 0 | 0 | -0.035641 | -0.81017 | -2.6259 | -0.13152 | -0.16621 | -0.10758 | -0.36188 | 0.089145 | -0.012756 | 0.0031052 | 0 | -0.41594 | -0.11955 | 0.81776 | 0.2586 | 0 | 0 | 0.68095 | 3.9978 | 2.8931 | 2.2297 | 3.5705 | 2.5794 | 2.6122 | 12.8426 | 0.66464 | 1.96 | 0 | 3.4031 | 2.5958 | 3.4868 | 1.1026 | 0 | 0 | 3.4317 | 1.1206 | 3.567 | 0.40711 | 0.63478 | 0.32204 | 0.84075 | 0.32177 | 0 | 0.2111 | 0 | 1.0857 | 0.52094 | 1.3122 | 0.41494 | 0 | 0 | 0 | 0 | 0.87458 | 0.89684 | 0.80475 | 0.97564 | 0.95701 | 0.97773 | 0.72761 | 0.9466 | 0.83778 | 0.98849 | 0 | 0.8987 | 0.92172 | 0.087125 | 0.027551 | 0 | 0 | 0.98972 | 0.58039 | 0.57598 | 0.75583 | 0.7925 | 0.74959 | 0.69909 | 0.78306 | 0 | 0.9855 | 0 | 0.69117 | 0.75271 | 0.27996 | 0.088531
36 | -0.085046 | -0.35223 | -0.67019 | -0.096905 | -0.15045 | -0.034744 | -1.0532 | -0.73473 | -0.12993 | -0.054913 | 0 | -0.33623 | -0.14019 | 0.35779 | 0.11314 | 0 | 0 | -0.07562 | -0.80672 | -2.5359 | -0.094383 | -0.1466 | -0.11315 | -0.32412 | 0.096124 | -0.016849 | -0.0073531 | 0 | -0.40245 | -0.10377 | 0.79059 | 0.25001 | 0 | 0 | 0.82077 | 3.5625 | 2.5988 | 2.0334 | 3.4067 | 2.804 | 2.5861 | 13.0442 | 0.71516 | 2.0139 | 0 | 3.3585 | 2.5924 | 3.5329 | 1.1172 | 0 | 0 | 3.3497 | 0.68976 | 3.6684 | 0.49319 | 0.62809 | 0.30788 | 1.4555 | 0.14825 | 0 | 0.21547 | 0 | 1.0956 | 0.56064 | 1.3362 | 0.42255 | 0 | 0 | 0 | 0 | 0.90611 | 0.91002 | 0.79498 | 0.95451 | 0.95771 | 0.98776 | 0.7106 | 0.94668 | 0.84625 | 0.97346 | 0 | 0.89881 | 0.92835 | 0.089127 | 0.028184 | 0 | 0 | 0.97792 | 0.46092 | 0.59127 | 0.83937 | 0.81077 | 0.73125 | 0.81788 | 0.60666 | 0 | 0.967 | 0 | 0.6803 | 0.77101 | 0.29038 | 0.091828
37 | -0.095296 | -0.40369 | -0.64027 | -0.087665 | -0.14226 | -0.052401 | -1.0752 | -0.74421 | -0.14953 | -0.0099858 | 0 | -0.34005 | -0.14589 | 0.36342 | 0.11492 | 0 | 0 | -0.058131 | -0.71604 | -2.7384 | -0.11317 | -0.13504 | -0.071559 | -0.35352 | 0.089604 | -0.018912 | 0.0071781 | 0 | -0.4108 | -0.092366 | 0.84963 | 0.26868 | 0 | 0 | 1.144 | 3.7282 | 2.3194 | 1.8899 | 3.1084 | 2.6885 | 2.5676 | 13.2135 | 0.70685 | 1.93 | 0 | 3.3296 | 2.4435 | 3.5839 | 1.1333 | 0 | 0 | 3.0141 | 0.8451 | 3.2555 | 0.49873 | 0.72637 | 0.28088 | 1.4142 | 0.26676 | 0 | 0.29366 | 0 | 1.0595 | 0.61255 | 1.1635 | 0.36794 | 0 | 0 | 0 | 0 | 0.92311 | 0.9023 | 0.78367 | 0.95567 | 0.95624 | 0.98088 | 0.70484 | 0.94668 | 0.8254 | 0.99485 | 0 | 0.89736 | 0.93489 | 0.095239 | 0.030117 | 0 | 0 | 0.98108 | 0.54134 | 0.54314 | 0.81505 | 0.84323 | 0.79696 | 0.80002 | 0.74856 | 0 | 0.97614 | 0 | 0.70455 | 0.79849 | 0.28874 | 0.091308
38 | -0.10131 | -0.47133 | -0.48718 | -0.10162 | -0.13235 | -0.044182 | -1.0387 | -0.74835 | -0.11728 | -0.039861 | 0 | -0.32821 | -0.12482 | 0.34585 | 0.10937 | 0 | 0 | -0.038693 | -0.67985 | -2.5782 | -0.11877 | -0.12165 | -0.089392 | -0.33817 | 0.097843 | -0.0093078 | 0.0083448 | 0 | -0.38678 | -0.10408 | 0.80109 | 0.25333 | 0 | 0 | 0.68093 | 3.8977 | 2.766 | 1.7636 | 3.086 | 2.6281 | 2.8736 | 13.4257 | 0.47154 | 2.1445 | 0 | 3.3738 | 2.6971 | 3.6871 | 1.166 | 0 | 0 | 2.959 | 1.806 | 3.8222 | 0.39648 | 0.56342 | 0.23791 | 0.74736 | 0.19038 | 0 | 0.30839 | 0 | 1.1031 | 0.47995 | 1.3199 | 0.41738 | 0 | 0 | 0 | 0 | 0.87049 | 0.89212 | 0.85025 | 0.94552 | 0.95888 | 0.98347 | 0.73451 | 0.9472 | 0.80083 | 0.98175 | 0 | 0.8965 | 0.91882 | 0.082948 | 0.026231 | 0 | 0 | 0.98709 | 0.72651 | 0.59718 | 0.7695 | 0.82243 | 0.72688 | 0.68848 | 0.66053 | 0 | 0.97365 | 0 | 0.69522 | 0.7267 | 0.27499 | 0.08696
39 | -0.084587 | -0.42034 | -0.60881 | -0.092697 | -0.12879 | -0.077661 | -0.98778 | -0.72963 | -0.16776 | -0.031527 | 0 | -0.33296 | -0.14827 | 0.33571 | 0.10616 | 0 | 0 | -0.055131 | -0.75401 | -2.5169 | -0.07406 | -0.12339 | -0.099736 | -0.25314 | 0.090447 | -0.012214 | 0.0014698 | 0 | -0.37966 | -0.086898 | 0.78654 | 0.24873 | 0 | 0 | 0.60351 | 3.901 | 2.9413 | 2.0321 | 2.7963 | 2.3599 | 2.4935 | 12.2789 | 0.46264 | 2.1041 | 0 | 3.1973 | 2.4267 | 3.3525 | 1.0601 | 0 | 0 | 2.4504 | 1.3907 | 2.9199 | 0.30359 | 0.43682 | 0.19381 | 0.61035 | 0.31728 | 0.0042543 | 0.25214 | 0 | 0.88792 | 0.37705 | 1.024 | 0.32382 | 0 | 0 | 0 | 0 | 0.87707 | 0.90273 | 0.82851 | 0.95637 | 0.95597 | 0.96814 | 0.71626 | 0.94391 | 0.73389 | 0.98524 | 0 | 0.88681 | 0.92332 | 0.097413 | 0.030805 | 0 | 0 | 0.978 | 0.64843 | 0.53706 | 0.80389 | 0.77975 | 0.66024 | 0.70684 | 0.77816 | 0.25833 | 0.9942 | 0 | 0.71449 | 0.7425 | 0.21367 | 0.06757
40 | -0.066473 | -0.33744 | -0.58675 | -0.078978 | -0.14603 | -0.060067 | -0.9703 | -0.73837 | -0.1478 | -0.058809 | 0 | -0.3191 | -0.14691 | 0.33124 | 0.10475 | 0 | 0 | -0.031402 | -0.81683 | -2.437 | -0.061622 | -0.21397 | -0.099444 | -0.32163 | 0.077614 | -0.022902 | 0.017105 | 0 | -0.39101 | -0.080533 | 0.76362 | 0.24148 | 0 | 0 | 0.41001 | 3.3645 | 2.7283 | 1.8482 | 2.5612 | 2.606 | 2.4875 | 12.3405 | 0.83832 | 1.7771 | 0 | 3.0961 | 2.5243 | 3.3694 | 1.0655 | 0 | 0 | 2.7289 | 1.1411 | 3.4896 | 0.34445 | 0.45995 | 0.18357 | 0.27211 | 0.62129 | 0 | 0.23757 | 0 | 0.94786 | 0.4022 | 1.1936 | 0.37745 | 0 | 0 | 0 | 0 | 0.86049 | 0.90885 | 0.823 | 0.95902 | 0.94606 | 0.97747 | 0.71939 | 0.94354 | 0.85012 | 0.96797 | 0 | 0.89559 | 0.9262 | 0.08206 | 0.02595 | 0 | 0 | 0.98862 | 0.58281 | 0.5888 | 0.84825 | 0.6825 | 0.64862 | 0.4583 | 0.88895 | 0 | 0.93283 | 0 | 0.66197 | 0.66556 | 0.29025 | 0.091784
41 | -0.067243 | -0.40372 | -0.59954 | -0.09128 | -0.14689 | -0.051776 | -0.86383 | -0.71635 | -0.1078 | -0.11133 | 0 | -0.31598 | -0.12911 | 0.30633 | 0.096869 | 0 | 0 | -0.021464 | -0.70931 | -2.304 | -0.10491 | -0.2059 | -0.10334 | -0.29276 | 0.09827 | -0.026422 | 0.014907 | 0 | -0.36549 | -0.10413 | 0.71774 | 0.22697 | 0 | 0 | 0.41726 | 3.7691 | 3.1074 | 1.5831 | 2.4516 | 2.5751 | 2.319 | 11.222 | 0.73794 | 1.4533 | 0 | 2.9636 | 2.3853 | 3.079 | 0.97367 | 0 | 0 | 2.3392 | 0.69736 | 3.057 | 0.32159 | 0.50883 | 0.21441 | 0.36323 | 0.35744 | 0 | 0.25186 | 0 | 0.81109 | 0.36033 | 1.025 | 0.32414 | 0 | 0 | 0 | 0 | 0.86121 | 0.90325 | 0.83826 | 0.94548 | 0.94347 | 0.98029 | 0.72859 | 0.94 | 0.87254 | 0.92885 | 0 | 0.89419 | 0.91605 | 0.072999 | 0.023084 | 0 | 0 | 0.99091 | 0.49575 | 0.57023 | 0.75401 | 0.71192 | 0.67478 | 0.55371 | 0.78436 | 0 | 0.94412 | 0 | 0.64798 | 0.69335 | 0.27847 | 0.088061
42 | -0.077535 | -0.30141 | -0.6458 | -0.04353 | -0.14308 | -0.053463 | -0.94877 | -0.6893 | -0.15171 | -0.043705 | 0 | -0.30983 | -0.1474 | 0.32988 | 0.10432 | 0 | 0 | -0.0061828 | -0.79651 | -2.1373 | -0.10833 | -0.15295 | -0.093757 | -0.29401 | 0.098343 | -0.022766 | 0.022657 | 0 | -0.34908 | -0.10104 | 0.677 | 0.21409 | 0 | 0 | 0.55058 | 4.2096 | 2.4093 | 1.3249 | 2.4239 | 2.4515 | 2.09 | 11.3975 | 0.55818 | 1.6658 | 0 | 2.9081 | 2.2497 | 3.1667 | 1.0014 | 0 | 0 | 2.2101 | 0.7493 | 2.9571 | 0.28585 | 0.51487 | 0.3599 | 1.1603 | 0.15343 | 0 | 0.2403 | 0 | 0.86312 | 0.43739 | 0.98007 | 0.30993 | 0 | 0 | 0 | 0 | 0.87656 | 0.93318 | 0.78862 | 0.96819 | 0.94426 | 0.97866 | 0.68778 | 0.94297 | 0.78629 | 0.97443 | 0 | 0.88809 | 0.93808 | 0.10044 | 0.031761 | 0 | 0 | 0.99721 | 0.48473 | 0.58047 | 0.72517 | 0.77097 | 0.79333 | 0.79783 | 0.6094 | 0 | 0.91384 | 0 | 0.6673 | 0.74807 | 0.28011 | 0.088579
43 | -0.080962 | -0.36397 | -0.5963 | -0.025634 | -0.13256 | -0.062348 | -0.91442 | -0.7186 | -0.15983 | -0.068632 | 0 | -0.31233 | -0.1462 | 0.32043 | 0.10133 | 0 | 0 | -0.015214 | -0.71985 | -2.0716 | -0.072976 | -0.1107 | -0.070538 | -0.26411 | 0.10171 | -0.02012 | 0.017282 | 0 | -0.32261 | -0.071757 | 0.65596 | 0.20743 | 0 | 0 | 0.64663 | 3.8814 | 2.0999 | 1.5526 | 2.4992 | 2.581 | 2.2278 | 11.7116 | 0.78275 | 1.8997 | 0 | 2.9883 | 2.1639 | 3.2017 | 1.0125 | 0 | 0 | 2.7576 | 0.55376 | 2.5732 | 0.24324 | 0.43222 | 0.19235 | 1.2147 | 0.082317 | 0 | 0.22154 | 0 | 0.8271 | 0.33773 | 1.0277 | 0.325 | 0 | 0 | 0 | 0 | 0.88873 | 0.91427 | 0.77884 | 0.98376 | 0.94963 | 0.97641 | 0.70899 | 0.94219 | 0.83043 | 0.96513 | 0 | 0.89384 | 0.92823 | 0.092673 | 0.029306 | 0 | 0 | 0.99451 | 0.43479 | 0.554 | 0.76922 | 0.7961 | 0.73168 | 0.82141 | 0.44731 | 0 | 0.92763 | 0 | 0.64767 | 0.75045 | 0.29561 | 0.093479
44 | -0.072306 | -0.35371 | -0.54682 | -0.061019 | -0.12177 | -0.043994 | -0.9275 | -0.71462 | -0.17897 | -0.04384 | 0 | -0.30646 | -0.15037 | 0.31895 | 0.10086 | 0 | 0 | -0.048474 | -0.64917 | -2.2159 | -0.094716 | -0.10982 | -0.10654 | -0.22442 | 0.087958 | -0.014912 | 0.013189 | 0 | -0.33628 | -0.10063 | 0.69072 | 0.21843 | 0 | 0 | 0.64931 | 3.062 | 2.1689 | 1.5777 | 2.5912 | 2.1573 | 2.3967 | 10.8312 | 0.83435 | 1.9188 | 0 | 2.8187 | 2.1631 | 2.9125 | 0.92101 | 0 | 0 | 2.3363 | 0.80178 | 2.4176 | 0.24768 | 0.32948 | 0.14842 | 1.048 | 0.28057 | 0 | 0.31603 | 0 | 0.79258 | 0.32275 | 0.89025 | 0.28152 | 0 | 0 | 0 | 0 | 0.8998 | 0.89644 | 0.79865 | 0.96276 | 0.95512 | 0.98001 | 0.72098 | 0.93811 | 0.82338 | 0.97766 | 0 | 0.89529 | 0.91895 | 0.087461 | 0.027657 | 0 | 0 | 0.97967 | 0.55259 | 0.52177 | 0.72337 | 0.75 | 0.58214 | 0.82362 | 0.76132 | 0 | 0.95994 | 0 | 0.66544 | 0.73669 | 0.28153 | 0.089027
45 | -0.065337 | -0.37738 | -0.64816 | -0.051895 | -0.096395 | -0.031359 | -0.88821 | -0.74018 | -0.16605 | -0.084996 | 0 | -0.315 | -0.13122 | 0.32645 | 0.10323 | 0 | 0 | -0.044454 | -0.60908 | -1.8994 | -0.084289 | -0.086428 | -0.090257 | -0.22833 | 0.078354 | -0.0068182 | -0.041009 | 0 | -0.30117 | -0.085358 | 0.59221 | 0.18727 | 0 | 0 | 0.68967 | 3.0323 | 2.1514 | 1.5621 | 2.4667 | 1.9688 | 2.3082 | 10.9216 | 0.61212 | 2.1965 | 0 | 2.7909 | 2.174 | 2.9555 | 0.93461 | 0 | 0 | 2.2851 | 1.1994 | 2.4643 | 0.21661 | 0.50319 | 0.16244 | 1.2057 | 0.13357 | 0.196 | 0.23391 | 0 | 0.86004 | 0.36855 | 0.89617 | 0.28339 | 0 | 0 | 0 | 0 | 0.91346 | 0.88932 | 0.76848 | 0.96785 | 0.96239 | 0.98432 | 0.72212 | 0.93653 | 0.78662 | 0.96275 | 0 | 0.88938 | 0.925 | 0.095358 | 0.030155 | 0 | 0 | 0.98092 | 0.66322 | 0.56473 | 0.71988 | 0.85342 | 0.64283 | 0.84078 | 0.63027 | 0.96638 | 0.85083 | 0 | 0.77133 | 0.78033 | 0.14655 | 0.046342
46 | -0.059993 | -0.42439 | -0.5534 | -0.076259 | -0.089853 | -0.058046 | -0.90429 | -0.71591 | -0.14365 | -0.11615 | 0 | -0.31419 | -0.1299 | 0.31348 | 0.099131 | 0 | 0 | 0.0035984 | -0.51097 | -1.8952 | -0.091903 | -0.086876 | -0.071538 | -0.18882 | 0.075958 | -0.0048495 | -0.023041 | 0 | -0.27936 | -0.079207 | 0.59024 | 0.18665 | 0 | 0 | 0.53497 | 3.1363 | 2.0234 | 1.7432 | 2.5136 | 2.1364 | 2.2218 | 10.3901 | 0.53593 | 1.5912 | 0 | 2.6827 | 2.0799 | 2.8261 | 0.89368 | 0 | 0 | 1.9621 | 0.78891 | 2.7377 | 0.19501 | 0.43966 | 0.13481 | 0.71591 | 0.42204 | 0 | 0.19668 | 0 | 0.75928 | 0.43085 | 0.89325 | 0.28247 | 0 | 0 | 0 | 0 | 0.89917 | 0.88081 | 0.78524 | 0.95809 | 0.96549 | 0.97355 | 0.71073 | 0.93554 | 0.78862 | 0.93197 | 0 | 0.88292 | 0.91557 | 0.090803 | 0.028715 | 0 | 0 | 0.99817 | 0.60691 | 0.59093 | 0.67969 | 0.835 | 0.65331 | 0.79129 | 0.84747 | 0 | 0.89514 | 0 | 0.68979 | 0.73549 | 0.27637 | 0.087395
47 | -0.058702 | -0.4237 | -0.56919 | -0.11218 | -0.077489 | -0.013525 | -0.93146 | -0.75337 | -0.13073 | -0.1254 | 0 | -0.31957 | -0.12806 | 0.32871 | 0.10395 | 0 | 0 | 0.0002755 | -0.59298 | -1.8848 | -0.079987 | -0.16553 | -0.068913 | -0.24763 | 0.07826 | -0.018516 | -0.0034156 | 0 | -0.29832 | -0.07445 | 0.58883 | 0.1862 | 0 | 0 | 0.38013 | 3.0189 | 2.6817 | 1.6152 | 2.5738 | 2.1856 | 2.0818 | 10.1148 | 0.45369 | 2.1604 | 0 | 2.7266 | 2.173 | 2.7413 | 0.86687 | 0 | 0 | 1.5716 | 0.92223 | 2.1711 | 0.16389 | 0.31987 | 0.28655 | 0.6307 | 0.63346 | 0 | 0.15646 | 0 | 0.68558 | 0.47529 | 0.6967 | 0.22032 | 0 | 0 | 0 | 0 | 0.86623 | 0.87692 | 0.82491 | 0.93506 | 0.97077 | 0.99385 | 0.69088 | 0.93068 | 0.77631 | 0.94514 | 0 | 0.88108 | 0.9038 | 0.094741 | 0.02996 | 0 | 0 | 0.99982 | 0.60865 | 0.53529 | 0.67202 | 0.65898 | 0.80613 | 0.71807 | 0.89004 | 0 | 0.97864 | 0 | 0.68676 | 0.69504 | 0.28702 | 0.090764
48 | -0.081952 | -0.38652 | -0.59906 | -0.071217 | -0.073187 | -0.039671 | -0.9131 | -0.74151 | -0.13692 | -0.1259 | 0 | -0.3169 | -0.13141 | 0.32333 | 0.10225 | 0 | 0 | -0.0043078 | -0.47886 | -1.9783 | -0.096914 | -0.12564 | -0.091225 | -0.16132 | 0.085229 | -0.02761 | -0.003999 | 0 | -0.28829 | -0.09407 | 0.61277 | 0.19378 | 0 | 0 | 0.57476 | 2.936 | 2.458 | 1.5437 | 2.4302 | 2.645 | 2.0176 | 9.6976 | 0.43476 | 2.0454 | 0 | 2.6783 | 2.2378 | 2.6041 | 0.82348 | 0 | 0 | 1.4933 | 1.1549 | 2.2317 | 0.11482 | 0.34793 | 0.15885 | 0.59115 | 0.55375 | 0 | 0.18524 | 0 | 0.68316 | 0.45084 | 0.72472 | 0.22918 | 0 | 0 | 0 | 0 | 0.87521 | 0.88367 | 0.80404 | 0.9559 | 0.97077 | 0.98522 | 0.68843 | 0.92897 | 0.76049 | 0.94202 | 0 | 0.87947 | 0.90632 | 0.098937 | 0.031287 | 0 | 0 | 0.99712 | 0.7069 | 0.5301 | 0.54228 | 0.7347 | 0.63521 | 0.78561 | 0.86662 | 0 | 0.97887 | 0 | 0.67774 | 0.7208 | 0.28778 | 0.091005
49 | -0.056348 | -0.36515 | -0.53231 | -0.036967 | -0.056405 | -0.060338 | -0.91985 | -0.75252 | -0.12796 | -0.093507 | 0 | -0.30014 | -0.11074 | 0.32741 | 0.10354 | 0 | 0 | -0.0020474 | -0.39985 | -1.9183 | -0.089758 | -0.10236 | -0.11159 | -0.16253 | 0.092239 | -0.025756 | 0.0062406 | 0 | -0.27137 | -0.096061 | 0.59348 | 0.18768 | 0 | 0 | 0.64003 | 2.7271 | 2.0326 | 1.6671 | 2.5708 | 2.363 | 1.9737 | 9.8198 | 0.35603 | 1.7944 | 0 | 2.5944 | 2.0031 | 2.6522 | 0.8387 | 0 | 0 | 1.8634 | 0.66338 | 2.7385 | 0.11329 | 0.39232 | 0.082235 | 0.37517 | 0.37795 | 0 | 0.27876 | 0 | 0.6885 | 0.37656 | 0.89481 | 0.28296 | 0 | 0 | 0 | 0 | 0.91908 | 0.88191 | 0.79247 | 0.97831 | 0.97853 | 0.9751 | 0.6821 | 0.92882 | 0.73561 | 0.95047 | 0 | 0.88224 | 0.92395 | 0.10797 | 0.034144 | 0 | 0 | 0.9989 | 0.62393 | 0.58806 | 0.55794 | 0.79307 | 0.42428 | 0.69773 | 0.80383 | 0 | 0.9781 | 0 | 0.64658 | 0.66083 | 0.291 | 0.092022
50 | -0.053243 | -0.35976 | -0.51147 | -0.04478 | -0.058739 | -0.049963 | -0.83952 | -0.73857 | -0.11442 | -0.083278 | 0 | -0.28538 | -0.09885 | 0.30871 | 0.097624 | 0 | 0 | -0.01586 | -0.37537 | -1.5819 | -0.083893 | -0.086522 | -0.08084 | -0.14249 | 0.08577 | -0.019568 | 0.0042302 | 0 | -0.22964 | -0.082367 | 0.49049 | 0.15511 | 0 | 0 | 0.57788 | 2.5894 | 2.0158 | 1.6326 | 2.1215 | 2.2018 | 1.6239 | 9.976 | 0.37232 | 1.7686 | 0 | 2.488 | 1.8922 | 2.7211 | 0.86049 | 0 | 0 | 1.7637 | 0.88369 | 1.804 | 0.10463 | 0.29253 | 0.050329 | 0.585 | 0.6284 | 0 | 0.19208 | 0 | 0.63044 | 0.43876 | 0.67038 | 0.21199 | 0 | 0 | 0 | 0 | 0.91564 | 0.87801 | 0.79762 | 0.9733 | 0.97306 | 0.97781 | 0.6592 | 0.93107 | 0.76492 | 0.95503 | 0 | 0.88257 | 0.92335 | 0.10809 | 0.034182 | 0 | 0 | 0.99109 | 0.70186 | 0.53281 | 0.555 | 0.77174 | 0.3837 | 0.80413 | 0.8799 | 0 | 0.97845 | 0 | 0.65987 | 0.7368 | 0.30433 | 0.096237
51 | -0.046004 | -0.37517 | -0.49921 | -0.043613 | -0.071405 | -0.038244 | -0.85744 | -0.72243 | -0.11407 | -0.042163 | 0 | -0.28098 | -0.092737 | 0.31322 | 0.09905 | 0 | 0 | -0.028985 | -0.49455 | -1.6407 | -0.079924 | -0.078011 | -0.079746 | -0.26462 | 0.090541 | -0.018943 | 0.0034385 | 0 | -0.25915 | -0.078879 | 0.51243 | 0.16205 | 0 | 0 | 0.45841 | 2.3473 | 2.3824 | 1.5891 | 2.0979 | 2.3218 | 1.4888 | 9.4337 | 0.25856 | 2.03 | 0 | 2.4408 | 2.0639 | 2.572 | 0.81335 | 0 | 0 | 1.6482 | 0.65189 | 1.7418 | 0.30499 | 0.28691 | 0.1772 | 0.44186 | 0.5033 | 0 | 0.18199 | 0 | 0.59382 | 0.37343 | 0.60899 | 0.19258 | 0 | 0 | 0 | 0 | 0.9088 | 0.86219 | 0.82676 | 0.97329 | 0.96708 | 0.9838 | 0.63454 | 0.92887 | 0.69389 | 0.97965 | 0 | 0.87589 | 0.91883 | 0.12386 | 0.039169 | 0 | 0 | 0.98272 | 0.56862 | 0.51494 | 0.79236 | 0.78622 | 0.68964 | 0.62544 | 0.84753 | 0 | 0.98146 | 0 | 0.67889 | 0.73793 | 0.28667 | 0.090652
52 | -0.054066 | -0.38506 | -0.45415 | -0.020436 | -0.066791 | -0.048025 | -0.85197 | -0.71671 | -0.1306 | -0.076205 | 0 | -0.2804 | -0.1034 | 0.30564 | 0.096653 | 0 | 0 | -0.0020995 | -0.38812 | -1.4791 | -0.05606 | -0.081834 | -0.0956 | -0.16979 | 0.083322 | -0.014474 | 0.0088552 | 0 | -0.21949 | -0.068947 | 0.46087 | 0.14574 | 0 | 0 | 0.71562 | 2.1791 | 2.154 | 1.5692 | 2.179 | 2.2771 | 1.7916 | 9.5482 | 0.21577 | 1.8683 | 0 | 2.4498 | 2.0111 | 2.5862 | 0.81783 | 0 | 0 | 1.4255 | 0.43705 | 1.4132 | 0.24546 | 0.29855 | 0.45236 | 0.41552 | 0.18548 | 0 | 0.11006 | 0 | 0.49832 | 0.35704 | 0.50664 | 0.16021 | 0 | 0 | 0 | 0 | 0.92976 | 0.84983 | 0.82587 | 0.98714 | 0.97026 | 0.97934 | 0.67772 | 0.93018 | 0.62295 | 0.96081 | 0 | 0.87339 | 0.92997 | 0.12971 | 0.041017 | 0 | 0 | 0.99853 | 0.52965 | 0.48861 | 0.81408 | 0.78487 | 0.82553 | 0.70991 | 0.69003 | 0 | 0.92553 | 0 | 0.67667 | 0.74739 | 0.28566 | 0.090334
53 | -0.052389 | -0.34248 | -0.45249 | -0.052561 | -0.058583 | -0.095182 | -0.87985 | -0.72403 | -0.096954 | -0.099725 | 0 | -0.28543 | -0.09834 | 0.30606 | 0.096786 | 0 | 0 | -0.013954 | -0.36237 | -1.5976 | -0.05531 | -0.074813 | -0.080715 | -0.27267 | 0.078697 | 0.0036505 | 0.008074 | 0 | -0.2367 | -0.065062 | 0.49657 | 0.15703 | 0 | 0 | 0.5367 | 1.7356 | 1.8728 | 1.5759 | 2.0633 | 1.9498 | 1.9076 | 9.9614 | 0.39628 | 1.7984 | 0 | 2.3798 | 1.8356 | 2.728 | 0.86266 | 0 | 0 | 2.1458 | 0.50933 | 1.6826 | 0.08738 | 0.28899 | 0.22269 | 0.67989 | 0.45931 | 0 | 0.094277 | 0 | 0.61702 | 0.37415 | 0.72346 | 0.22878 | 0 | 0 | 0 | 0 | 0.91107 | 0.83519 | 0.8054 | 0.96772 | 0.97239 | 0.95346 | 0.68435 | 0.93224 | 0.80343 | 0.94746 | 0 | 0.88127 | 0.92165 | 0.095202 | 0.030106 | 0 | 0 | 0.99354 | 0.58429 | 0.51296 | 0.61238 | 0.79436 | 0.73397 | 0.71375 | 0.85372 | 0 | 0.92111 | 0 | 0.67201 | 0.72386 | 0.28031 | 0.088641
54 | -0.055129 | -0.4247 | -0.47093 | -0.041509 | -0.059447 | -0.023109 | -0.86351 | -0.70166 | -0.090943 | -0.064048 | 0 | -0.2795 | -0.077496 | 0.31272 | 0.09889 | 0 | 0 | -0.01686 | -0.43155 | -1.7329 | -0.044372 | -0.092324 | -0.07435 | -0.2344 | 0.062604 | 0.0043068 | 0.0054281 | 0 | -0.25544 | -0.059361 | 0.5387 | 0.17035 | 0 | 0 | 0.51607 | 1.7226 | 1.7303 | 1.3607 | 1.9685 | 1.8908 | 1.987 | 9.9323 | 0.2114 | 1.8467 | 0 | 2.3166 | 1.7885 | 2.747 | 0.86868 | 0 | 0 | 1.7897 | 0.90407 | 1.6958 | 0.078297 | 0.24913 | 0.14384 | 1.0793 | 0.4174 | 0.22112 | 0.085016 | 0 | 0.66636 | 0.33327 | 0.66161 | 0.20922 | 0 | 0 | 0 | 0 | 0.90349 | 0.80221 | 0.78606 | 0.9704 | 0.97069 | 0.98793 | 0.69707 | 0.93402 | 0.6992 | 0.96648 | 0 | 0.87175 | 0.91875 | 0.11515 | 0.036414 | 0 | 0 | 0.99067 | 0.67689 | 0.49459 | 0.63828 | 0.72962 | 0.65924 | 0.82157 | 0.86958 | 0.98089 | 0.93998 | 0 | 0.78013 | 0.77559 | 0.16646 | 0.05264
55 | -0.054483 | -0.35703 | -0.39804 | -0.031061 | -0.075041 | -0.033734 | -0.87302 | -0.72249 | -0.12453 | -0.10109 | 0 | -0.27705 | -0.11281 | 0.30531 | 0.096547 | 0 | 0 | -0.008287 | -0.35428 | -1.4561 | -0.05557 | -0.11933 | -0.0646 | -0.23571 | 0.044958 | -0.001787 | -0.00029062 | 0 | -0.2251 | -0.060085 | 0.44946 | 0.14213 | 0 | 0 | 0.77662 | 1.3358 | 1.6386 | 1.5647 | 2.1017 | 1.5855 | 1.6698 | 9.2787 | 0.22384 | 2.2754 | 0 | 2.2451 | 1.612 | 2.5421 | 0.80387 | 0 | 0 | 2.1326 | 0.7773 | 1.8763 | 0.058619 | 0.20309 | 0.093079 | 0.70047 | 0.30351 | 1.1111 | 0.076766 | 0 | 0.73328 | 0.50199 | 0.75807 | 0.23972 | 0 | 0 | 0 | 0 | 0.93444 | 0.78909 | 0.80456 | 0.98053 | 0.96553 | 0.97917 | 0.65667 | 0.92776 | 0.64254 | 0.95746 | 0 | 0.86378 | 0.9311 | 0.13169 | 0.041645 | 0 | 0 | 0.99613 | 0.68692 | 0.56305 | 0.51335 | 0.62989 | 0.59031 | 0.74822 | 0.87099 | 0.99839 | 0.99623 | 0 | 0.75935 | 0.71757 | 0.19193 | 0.060694
56 | -0.055869 | -0.29819 | -0.45395 | -0.03253 | -0.071437 | -0.026276 | -0.90602 | -0.69638 | -0.10751 | -0.10404 | 0 | -0.27522 | -0.10577 | 0.31193 | 0.098641 | 0 | 0 | -0.0053703 | -0.45733 | -1.3381 | -0.091518 | -0.072751 | -0.068444 | -0.24695 | 0.061541 | 3.5961e-05 | 0.004001 | 0 | -0.22149 | -0.070597 | 0.42063 | 0.13301 | 0 | 0 | 0.62839 | 1.5038 | 1.6321 | 1.419 | 2.1702 | 1.603 | 1.4608 | 9.4619 | 0.15494 | 2.0235 | 0 | 2.2058 | 1.5534 | 2.6192 | 0.82825 | 0 | 0 | 2.5143 | 0.462 | 1.4821 | 0.1581 | 0.14728 | 0.11532 | 1.2803 | 0.5046 | 1.2878 | 0.085308 | 0 | 0.80371 | 0.4833 | 0.80909 | 0.25586 | 0 | 0 | 0 | 0 | 0.91835 | 0.83452 | 0.78239 | 0.97759 | 0.96813 | 0.98387 | 0.6172 | 0.93145 | 0.59037 | 0.9511 | 0 | 0.8555 | 0.9249 | 0.1475 | 0.046642 | 0 | 0 | 0.99787 | 0.50254 | 0.52551 | 0.63336 | 0.66936 | 0.62754 | 0.83831 | 0.8913 | 0.99997 | 0.9552 | 0 | 0.7641 | 0.75383 | 0.19395 | 0.061332
57 | -0.054139 | -0.36184 | -0.4591 | -0.056655 | -0.073499 | -0.017505 | -0.87179 | -0.72667 | -0.10168 | -0.068955 | 0 | -0.27918 | -0.087591 | 0.31221 | 0.09873 | 0 | 0 | -0.0012662 | -0.39653 | -1.6406 | -0.081685 | -0.080772 | -0.061465 | -0.21763 | 0.071364 | -0.001339 | -0.021291 | 0 | -0.24312 | -0.071118 | 0.50854 | 0.16082 | 0 | 0 | 0.63737 | 1.6269 | 2.1845 | 1.3051 | 1.9566 | 1.8388 | 1.5975 | 8.8042 | 0.16636 | 1.8459 | 0 | 2.1963 | 1.7329 | 2.4037 | 0.76012 | 0 | 0 | 2.1075 | 0.45019 | 1.4902 | 0.53484 | 0.13139 | 0.091454 | 0.86856 | 0.29253 | 0.77258 | 0.098016 | 0 | 0.68372 | 0.49251 | 0.66234 | 0.20945 | 0 | 0 | 0 | 0 | 0.92171 | 0.81806 | 0.82634 | 0.9584 | 0.9638 | 0.99057 | 0.64695 | 0.92376 | 0.62064 | 0.96399 | 0 | 0.86342 | 0.92273 | 0.13402 | 0.04238 | 0 | 0 | 0.9994 | 0.53168 | 0.47598 | 0.86751 | 0.61928 | 0.59806 | 0.79964 | 0.80389 | 0.99827 | 0.82155 | 0 | 0.75153 | 0.80176 | 0.1859 | 0.058787
58 | -0.054421 | -0.35447 | -0.38198 | -0.038061 | -0.087822 | -0.028265 | -0.87523 | -0.71166 | -0.10422 | -0.099642 | 0 | -0.27358 | -0.10193 | 0.30356 | 0.095993 | 0 | 0 | -0.0060162 | -0.43486 | -1.4558 | -0.083518 | -0.078449 | -0.057361 | -0.20637 | 0.055374 | 0.0053276 | 0.0037927 | 0 | -0.22579 | -0.067905 | 0.4547 | 0.14379 | 0 | 0 | 0.51621 | 1.1163 | 2.0306 | 1.5128 | 1.6889 | 1.821 | 1.71 | 8.2745 | 0.24825 | 1.8689 | 0 | 2.0788 | 1.6995 | 2.2565 | 0.71357 | 0 | 0 | 1.8516 | 0.37367 | 1.5587 | 0.23586 | 0.10909 | 0.43776 | 1.0994 | 0.36528 | 0.34539 | 0.050047 | 0 | 0.64267 | 0.36948 | 0.63159 | 0.19973 | 0 | 0 | 0 | 0 | 0.90463 | 0.75899 | 0.84167 | 0.97546 | 0.95057 | 0.98472 | 0.66146 | 0.9208 | 0.70431 | 0.94938 | 0 | 0.8652 | 0.91272 | 0.11771 | 0.037222 | 0 | 0 | 0.99676 | 0.46216 | 0.51706 | 0.7385 | 0.5817 | 0.88415 | 0.84195 | 0.86836 | 0.98481 | 0.92956 | 0 | 0.7805 | 0.85516 | 0.19579 | 0.061913
59 | -0.055098 | -0.344 | -0.45974 | -0.05604 | -0.08353 | -0.076525 | -0.82206 | -0.74325 | -0.093027 | -0.062715 | 0 | -0.2796 | -0.088279 | 0.29958 | 0.094736 | 0 | 0 | -0.0034224 | -0.354 | -1.4051 | -0.098966 | -0.06649 | -0.061955 | -0.14843 | 0.063312 | -0.0088078 | 0.020293 | 0 | -0.20636 | -0.064222 | 0.43696 | 0.13818 | 0 | 0 | 0.65058 | 1.2219 | 1.847 | 1.3458 | 1.6379 | 1.9033 | 1.7051 | 8.2594 | 0.57944 | 1.5534 | 0 | 2.0704 | 1.5957 | 2.2224 | 0.70279 | 0 | 0 | 1.3649 | 0.59458 | 1.4499 | 0.14354 | 0.10218 | 0.30916 | 0.56799 | 0.37171 | 0.15543 | 0.094975 | 0 | 0.51544 | 0.34044 | 0.5036 | 0.15925 | 0 | 0 | 0 | 0 | 0.92192 | 0.78032 | 0.80069 | 0.96002 | 0.95148 | 0.96135 | 0.67471 | 0.91744 | 0.86166 | 0.96119 | 0 | 0.87908 | 0.91968 | 0.098081 | 0.031016 | 0 | 0 | 0.9975 | 0.62681 | 0.50783 | 0.5919 | 0.60579 | 0.83306 | 0.79282 | 0.85446 | 0.94637 | 0.82395 | 0 | 0.75805 | 0.80838 | 0.16462 | 0.052057
60 | -0.068129 | -0.39815 | -0.3668 | -0.01229 | -0.061822 | -0.030911 | -0.83541 | -0.72535 | -0.097631 | -0.048048 | 0 | -0.26445 | -0.08288 | 0.30535 | 0.096561 | 0 | 0 | -0.013568 | -0.36049 | -1.303 | -0.085424 | -0.07572 | -0.11285 | -0.1626 | 0.062729 | -0.007162 | -0.027936 | 0 | -0.2086 | -0.080572 | 0.40134 | 0.12692 | 0 | 0 | 0.66956 | 1.7154 | 1.7514 | 1.1314 | 1.731 | 2.0686 | 1.5303 | 8.1761 | 0.17725 | 1.4959 | 0 | 2.0447 | 1.6228 | 2.2277 | 0.70447 | 0 | 0 | 1.3409 | 0.48164 | 1.5152 | 0.066651 | 0.094822 | 0.12574 | 0.84931 | 0.51794 | 0 | 0.068579 | 0 | 0.50608 | 0.30369 | 0.5566 | 0.17601 | 0 | 0 | 0 | 0 | 0.90765 | 0.81162 | 0.82683 | 0.98925 | 0.96552 | 0.98528 | 0.64686 | 0.91851 | 0.64483 | 0.96888 | 0 | 0.86652 | 0.91308 | 0.13158 | 0.04161 | 0 | 0 | 0.98998 | 0.57193 | 0.53766 | 0.43827 | 0.55601 | 0.527 | 0.83932 | 0.89197 | 0 | 0.71055 | 0 | 0.60627 | 0.56397 | 0.27979 | 0.088476
61 | -0.058723 | -0.29362 | -0.44855 | -0.051228 | -0.047239 | -0.018869 | -0.84429 | -0.73247 | -0.14412 | -0.072163 | 0 | -0.27113 | -0.10814 | 0.30483 | 0.096395 | 0 | 0 | -0.003037 | -0.31836 | -1.2526 | -0.060268 | -0.075105 | -0.095954 | -0.22717 | 0.067031 | 0.0016193 | -0.0098323 | 0 | -0.19736 | -0.067687 | 0.38808 | 0.12272 | 0 | 0 | 0.6098 | 1.2512 | 1.566 | 1.1412 | 1.6586 | 1.9953 | 1.3131 | 7.9238 | 0.20771 | 1.6817 | 0 | 1.9348 | 1.4396 | 2.1698 | 0.68614 | 0 | 0 | 1.413 | 0.48875 | 1.4727 | 0.06738 | 0.086302 | 0.10883 | 0.83834 | 0.22844 | 0 | 0.088912 | 0 | 0.47926 | 0.16864 | 0.56706 | 0.17932 | 0 | 0 | 0 | 0 | 0.91216 | 0.80993 | 0.77734 | 0.95704 | 0.97231 | 0.99063 | 0.60866 | 0.91538 | 0.59037 | 0.95885 | 0 | 0.84927 | 0.91377 | 0.14859 | 0.046989 | 0 | 0 | 0.99786 | 0.60555 | 0.54039 | 0.52786 | 0.53468 | 0.53143 | 0.7868 | 0.77314 | 0 | 0.90043 | 0 | 0.61981 | 0.57297 | 0.27633 | 0.087385
62 | -0.050879 | -0.27009 | -0.46095 | -0.026717 | -0.057364 | -0.042588 | -0.87113 | -0.708 | -0.11213 | -0.10765 | 0 | -0.27075 | -0.10989 | 0.30642 | 0.0969 | 0 | 0 | -0.032704 | -0.26032 | -1.1174 | -0.04631 | -0.064313 | -0.072184 | -0.19979 | 0.049729 | -6.8204e-05 | 0.0099386 | 0 | -0.17334 | -0.055312 | 0.34494 | 0.10908 | 0 | 0 | 0.50138 | 0.94886 | 1.5903 | 0.96625 | 1.594 | 1.8257 | 1.1499 | 7.7619 | 0.33149 | 1.6396 | 0 | 1.8309 | 1.3701 | 2.143 | 0.67768 | 0 | 0 | 1.197 | 0.44766 | 1.8313 | 0.043609 | 0.34896 | 0.31158 | 0.72567 | 0.21082 | 0 | 0.097943 | 0 | 0.52145 | 0.33027 | 0.58395 | 0.18466 | 0 | 0 | 0 | 0 | 0.90787 | 0.77843 | 0.77528 | 0.97309 | 0.96526 | 0.9772 | 0.56896 | 0.91641 | 0.74724 | 0.93839 | 0 | 0.85481 | 0.91214 | 0.13342 | 0.042191 | 0 | 0 | 0.9734 | 0.63231 | 0.62106 | 0.48498 | 0.84438 | 0.81191 | 0.78411 | 0.80914 | 0 | 0.90788 | 0 | 0.68692 | 0.79663 | 0.28199 | 0.089172
63 | -0.054441 | -0.2602 | -0.35463 | -0.042988 | -0.05551 | -0.048421 | -0.77477 | -0.70571 | -0.1029 | -0.083913 | 0 | -0.24835 | -0.093407 | 0.27945 | 0.088371 | 0 | 0 | -0.024464 | -0.3859 | -1.0571 | -0.034966 | -0.08749 | -0.066079 | -0.15671 | 0.035645 | 0.0017755 | 0.014512 | 0 | -0.17608 | -0.050523 | 0.3327 | 0.10521 | 0 | 0 | 0.35395 | 1.0964 | 1.5882 | 0.9428 | 1.6664 | 1.5208 | 1.2277 | 7.4967 | 0.27137 | 1.5851 | 0 | 1.7749 | 1.3742 | 2.0715 | 0.65505 | 0 | 0 | 1.2981 | 1.181 | 1.2781 | 0.026797 | 0.31061 | 0.26373 | 0.50403 | 0.41414 | 0 | 0.079756 | 0 | 0.53563 | 0.36238 | 0.52101 | 0.16476 | 0 | 0 | 0 | 0 | 0.86669 | 0.80819 | 0.81747 | 0.95639 | 0.96776 | 0.96914 | 0.61309 | 0.91396 | 0.72506 | 0.94972 | 0 | 0.85875 | 0.89033 | 0.11901 | 0.037635 | 0 | 0 | 0.9815 | 0.75372 | 0.54732 | 0.43386 | 0.78023 | 0.79965 | 0.76283 | 0.92075 | 0 | 0.84606 | 0 | 0.68259 | 0.77153 | 0.28937 | 0.091507
64 | -0.054181 | -0.23746 | -0.41763 | -0.052238 | -0.056343 | -0.010401 | -0.80047 | -0.71106 | -0.10298 | -0.035569 | 0 | -0.24783 | -0.079664 | 0.2951 | 0.093319 | 0 | 0 | -0.013735 | -0.30499 | -0.96034 | -0.058487 | -0.054928 | -0.064017 | -0.13456 | 0.056437 | 0.011432 | 0.016782 | 0 | -0.15064 | -0.056707 | 0.30199 | 0.095497 | 0 | 0 | 0.25572 | 1.4143 | 1.7378 | 1.0218 | 1.6298 | 1.7812 | 1.2082 | 8.0959 | 0.26818 | 1.3325 | 0 | 1.8745 | 1.3734 | 2.2527 | 0.71235 | 0 | 0 | 1.1201 | 0.83967 | 1.7328 | 0.01363 | 0.15413 | 0.1078 | 0.46963 | 0.35135 | 0.02064 | 0.042037 | 0 | 0.48518 | 0.25274 | 0.57639 | 0.18227 | 0 | 0 | 0 | 0 | 0.82517 | 0.85623 | 0.80625 | 0.95137 | 0.96658 | 0.99419 | 0.60149 | 0.91926 | 0.72254 | 0.974 | 0 | 0.86171 | 0.88775 | 0.12651 | 0.040005 | 0 | 0 | 0.98789 | 0.73356 | 0.64341 | 0.189 | 0.73727 | 0.62741 | 0.77728 | 0.8616 | 0.64355 | 0.71468 | 0 | 0.69156 | 0.72412 | 0.2081 | 0.065809
65 | -0.052514 | -0.27621 | -0.4188 | -0.036592 | -0.047301 | -0.044463 | -0.75035 | -0.70347 | -0.099964 | -0.018975 | 0 | -0.24486 | -0.076239 | 0.28454 | 0.089979 | 0 | 0 | -0.042349 | -0.27241 | -1.0995 | -0.061601 | -0.047543 | -0.059382 | -0.16999 | 0.063593 | 0.022661 | 0.011251 | 0 | -0.16553 | -0.053462 | 0.34223 | 0.10822 | 0 | 0 | 0.29185 | 1.3147 | 2.5592 | 1.1876 | 1.9324 | 1.6606 | 1.0955 | 7.77 | 0.12417 | 1.544 | 0 | 1.948 | 1.4293 | 2.1677 | 0.68549 | 0 | 0 | 0.92447 | 0.52472 | 1.8589 | 0 | 0.058989 | 0.025798 | 1.0934 | 0.24615 | 0 | 0.02137 | 0 | 0.47538 | 0.15257 | 0.63125 | 0.19962 | 0 | 0 | 0 | 0 | 0.8475 | 0.82638 | 0.85937 | 0.97011 | 0.97611 | 0.97392 | 0.59348 | 0.91698 | 0.554 | 0.98786 | 0 | 0.85057 | 0.88817 | 0.1575 | 0.049805 | 0 | 0 | 0.9562 | 0.65826 | 0.62834 | 0 | 0.55372 | 0.30286 | 0.86545 | 0.79469 | 0 | 0.6551 | 0 | 0.54146 | 0.64172 | 0.33643 | 0.10639
66 | -0.053629 | -0.27362 | -0.37118 | -0.037019 | -0.046999 | -0.02638 | -0.76221 | -0.69455 | -0.091339 | -0.052184 | 0 | -0.24091 | -0.072484 | 0.28163 | 0.089059 | 0 | 0 | -0.05236 | -0.2285 | -1.0031 | -0.046726 | -0.044449 | -0.092954 | -0.16777 | 0.072833 | 0.0096818 | 0.013866 | 0 | -0.15395 | -0.049543 | 0.31103 | 0.098356 | 0 | 0 | 0.17553 | 1.0269 | 2.0085 | 1.1278 | 1.7995 | 1.6141 | 1.2311 | 7.685 | 0.12182 | 1.7758 | 0 | 1.8566 | 1.4226 | 2.1475 | 0.67911 | 0 | 0 | 1.0211 | 0.51823 | 1.484 | 0 | 0.068333 | 0.037902 | 0.65631 | 0.11412 | 0 | 0 | 0 | 0.39 | 0.091226 | 0.52093 | 0.16473 | 0 | 0 | 0 | 0 | 0.76597 | 0.78961 | 0.84402 | 0.96822 | 0.97455 | 0.98392 | 0.61762 | 0.91711 | 0.57149 | 0.97145 | 0 | 0.8404 | 0.88057 | 0.15205 | 0.048082 | 0 | 0 | 0.95122 | 0.694 | 0.59669 | 0 | 0.60589 | 0.28965 | 0.79641 | 0.61042 | 0 | 0 | 0 | 0.45443 | 0.60129 | 0.35517 | 0.11232
67 | -0.053848 | -0.24065 | -0.35088 | -0.063822 | -0.036978 | -0.023057 | -0.79385 | -0.69392 | -0.097162 | -0.056642 | 0 | -0.24108 | -0.080492 | 0.2854 | 0.090252 | 0 | 0 | -0.044141 | -0.27076 | -0.9301 | -0.07431 | -0.04348 | -0.062444 | -0.20158 | 0.06251 | 0.002338 | 0.013095 | 0 | -0.15489 | -0.053293 | 0.28992 | 0.09168 | 0 | 0 | 0.32995 | 1.5609 | 1.5567 | 0.94739 | 1.6526 | 1.5911 | 1.064 | 7.3209 | 0.14908 | 1.9063 | 0 | 1.8079 | 1.5588 | 2.0229 | 0.63969 | 0 | 0 | 1.1385 | 0.35092 | 1.6176 | 0 | 0.20001 | 0.054464 | 0.46073 | 0.18013 | 0 | 0.036881 | 0 | 0.40392 | 0.19007 | 0.54705 | 0.17299 | 0 | 0 | 0 | 0 | 0.8597 | 0.86642 | 0.81606 | 0.93689 | 0.97811 | 0.98572 | 0.57271 | 0.91342 | 0.60541 | 0.97114 | 0 | 0.85056 | 0.88992 | 0.14881 | 0.047059 | 0 | 0 | 0.96268 | 0.56448 | 0.63492 | 0 | 0.82143 | 0.46587 | 0.69565 | 0.74238 | 0 | 0.73798 | 0 | 0.56254 | 0.66528 | 0.32583 | 0.10303
68 | -0.053264 | -0.2125 | -0.32453 | -0.03503 | -0.050426 | -0.009463 | -0.76491 | -0.68242 | -0.086006 | -0.063382 | 0 | -0.22819 | -0.074694 | 0.27862 | 0.088107 | 0 | 0 | -0.025995 | -0.23716 | -1.0288 | -0.066581 | -0.051407 | -0.074142 | -0.14179 | 0.062812 | 0.014296 | 0.025918 | 0 | -0.15229 | -0.058994 | 0.31989 | 0.10116 | 0 | 0 | 0.30106 | 1.3415 | 1.4869 | 1.0744 | 1.7317 | 1.6398 | 1.162 | 7.1515 | 0.13613 | 1.7301 | 0 | 1.7755 | 1.4142 | 1.9699 | 0.62294 | 0 | 0 | 1.0618 | 0.26279 | 1.0614 | 0 | 0.2412 | 0 | 0.75638 | 0.23848 | 0 | 0.096735 | 0 | 0.37188 | 0.23984 | 0.42643 | 0.13485 | 0 | 0 | 0 | 0 | 0.84967 | 0.86326 | 0.82084 | 0.96842 | 0.9717 | 0.99426 | 0.60304 | 0.91289 | 0.61282 | 0.96466 | 0 | 0.85616 | 0.88807 | 0.14323 | 0.045294 | 0 | 0 | 0.9761 | 0.52563 | 0.50779 | 0 | 0.82431 | 0 | 0.84213 | 0.79153 | 0 | 0.78869 | 0 | 0.52562 | 0.65716 | 0.38893 | 0.12299
69 | -0.056244 | -0.29186 | -0.27889 | -0.056394 | -0.015801 | -0.054161 | -0.7902 | -0.69253 | -0.0926 | -0.05634 | 0 | -0.2385 | -0.074497 | 0.28273 | 0.089406 | 0 | 0 | -0.0042141 | -0.25768 | -0.98355 | -0.046893 | -0.071209 | -0.075371 | -0.17877 | 0.058479 | 0.020994 | 0.01673 | 0 | -0.15215 | -0.059051 | 0.30756 | 0.097259 | 0 | 0 | 0.17902 | 1.1154 | 1.4529 | 1.0822 | 1.5717 | 1.6609 | 0.92045 | 8.1085 | 0.14299 | 1.5361 | 0 | 1.777 | 1.2842 | 2.2897 | 0.72407 | 0 | 0 | 0.98272 | 0.22704 | 1.2033 | 0.012703 | 0.25196 | 0.0063916 | 1.1023 | 0.042401 | 0 | 0.040485 | 0 | 0.38693 | 0.13472 | 0.50004 | 0.15813 | 0 | 0 | 0 | 0 | 0.76093 | 0.79261 | 0.83896 | 0.95047 | 0.99005 | 0.96842 | 0.53807 | 0.92131 | 0.60695 | 0.96462 | 0 | 0.83324 | 0.88014 | 0.15877 | 0.050207 | 0 | 0 | 0.99573 | 0.46839 | 0.55025 | 0.21315 | 0.77965 | 0.078172 | 0.86045 | 0.42031 | 0 | 0.70759 | 0 | 0.50737 | 0.50932 | 0.33608 | 0.10628
70 | -0.056796 | -0.27226 | -0.31073 | -0.038936 | -0.0061242 | -0.027234 | -0.77933 | -0.66215 | -0.11768 | -0.023788 | 0 | -0.2295 | -0.087239 | 0.28081 | 0.088801 | 0 | 0 | -0.012131 | -0.24001 | -1.0471 | -0.038247 | -0.073845 | -0.071132 | -0.18811 | 0.062468 | 0.018224 | 0.024626 | 0 | -0.15653 | -0.054689 | 0.32683 | 0.10335 | 0 | 0 | 0.40808 | 0.97734 | 1.3776 | 0.89804 | 1.398 | 1.7887 | 0.69312 | 7.5263 | 0.12134 | 1.8506 | 0 | 1.7039 | 1.1775 | 2.1216 | 0.67092 | 0 | 0 | 1.0516 | 0.31638 | 1.018 | 0 | 0.091395 | 0 | 1.1162 | 0.19785 | 0 | 0.011954 | 0 | 0.38034 | 0.14462 | 0.48181 | 0.15236 | 0 | 0 | 0 | 0 | 0.87783 | 0.78212 | 0.81596 | 0.95844 | 0.99564 | 0.985 | 0.47073 | 0.91914 | 0.50764 | 0.98731 | 0 | 0.82998 | 0.89848 | 0.19391 | 0.061321 | 0 | 0 | 0.9886 | 0.56863 | 0.49296 | 0 | 0.55311 | 0 | 0.85578 | 0.76003 | 0 | 0.32679 | 0 | 0.45459 | 0.52303 | 0.36513 | 0.11546
71 | -0.051337 | -0.19101 | -0.26399 | -0.044436 | -0.017801 | -0.026005 | -0.78029 | -0.68738 | -0.14015 | -0.0866 | 0 | -0.2289 | -0.11338 | 0.27815 | 0.087959 | 0 | 0 | -0.046995 | -0.24508 | -0.90771 | -0.03432 | -0.068011 | -0.079069 | -0.2316 | 0.055083 | 0.0091297 | 0.022782 | 0 | -0.15258 | -0.057503 | 0.28338 | 0.089612 | 0 | 0 | 0.27909 | 0.6339 | 1.3546 | 0.80494 | 1.1927 | 1.9029 | 0.66438 | 7.108 | 0.17147 | 1.7479 | 0 | 1.586 | 0.99882 | 2.0249 | 0.64033 | 0 | 0 | 1.0277 | 0.36306 | 0.76382 | 0.061817 | 0.025895 | 0 | 0.70703 | 0.44587 | 0.056087 | 0.080245 | 0 | 0.35315 | 0.22165 | 0.37073 | 0.11723 | 0 | 0 | 0 | 0 | 0.84463 | 0.76844 | 0.8369 | 0.94768 | 0.98529 | 0.98652 | 0.45988 | 0.91182 | 0.55025 | 0.95279 | 0 | 0.82442 | 0.87823 | 0.18355 | 0.058044 | 0 | 0 | 0.95627 | 0.597 | 0.45696 | 0.64301 | 0.27576 | 0 | 0.75326 | 0.89004 | 0.86001 | 0.77887 | 0 | 0.62112 | 0.69813 | 0.30132 | 0.095285
72 | -0.049431 | -0.2516 | -0.26167 | -0.044301 | -0.016864 | -0.018671 | -0.69743 | -0.70873 | -0.10375 | -0.076121 | 0 | -0.22286 | -0.089933 | 0.26779 | 0.084684 | 0 | 0 | 0.0049005 | -0.23382 | -0.80599 | -0.042904 | -0.047334 | -0.086392 | -0.17575 | 0.055416 | 0.011099 | 0.025095 | 0 | -0.12957 | -0.045119 | 0.25445 | 0.080463 | 0 | 0 | 0.16378 | 0.76127 | 1.3163 | 0.94419 | 1.2355 | 1.6466 | 0.93225 | 7.1593 | 0.15486 | 1.5547 | 0 | 1.5869 | 1.0899 | 2.0235 | 0.6399 | 0 | 0 | 0.74734 | 0.45024 | 0.61009 | 0 | 0.37892 | 0 | 0.86059 | 0.32091 | 0 | 0.11611 | 0 | 0.34842 | 0.34991 | 0.31975 | 0.10111 | 0 | 0 | 0 | 0 | 0.76816 | 0.7516 | 0.83418 | 0.95518 | 0.98653 | 0.98879 | 0.57205 | 0.90992 | 0.59882 | 0.95332 | 0 | 0.83186 | 0.87205 | 0.15525 | 0.049094 | 0 | 0 | 0.99349 | 0.65819 | 0.43083 | 0 | 0.88895 | 0 | 0.83041 | 0.85274 | 0 | 0.82228 | 0 | 0.54769 | 0.74023 | 0.4068 | 0.12864
73 | -0.046358 | -0.21097 | -0.30889 | -0.068978 | -0.019551 | -0.010619 | -0.71384 | -0.68803 | -0.10596 | -0.082725 | 0 | -0.22559 | -0.094345 | 0.26655 | 0.08429 | 0 | 0 | -0.068474 | -0.20266 | -0.7142 | -0.046226 | -0.03847 | -0.087642 | -0.15823 | 0.048322 | 0.01814 | 0.021522 | 0 | -0.12279 | -0.05735 | 0.22224 | 0.070279 | 0 | 0 | 0.069756 | 0.95965 | 1.2762 | 0.99207 | 1.2571 | 1.5882 | 1.1136 | 6.6509 | 0.069783 | 1.7442 | 0 | 1.5722 | 1.1854 | 1.8692 | 0.59111 | 0 | 0 | 0.70869 | 0.40008 | 0.87038 | 0 | 1.0021 | 0 | 0.53596 | 0.14119 | 0 | 0.10417 | 0 | 0.37626 | 0.27064 | 0.3839 | 0.1214 | 0 | 0 | 0 | 0 | 0.60076 | 0.81978 | 0.80513 | 0.93499 | 0.98469 | 0.99336 | 0.60938 | 0.90625 | 0.39707 | 0.95472 | 0 | 0.80061 | 0.86301 | 0.20104 | 0.063574 | 0 | 0 | 0.91189 | 0.66376 | 0.54928 | 0 | 0.96303 | 0 | 0.77206 | 0.74502 | 0 | 0.82878 | 0 | 0.54338 | 0.70439 | 0.39252 | 0.12412
74 | -0.049556 | -0.14059 | -0.26549 | -0.081582 | 0.00097996 | -0.004713 | -0.69629 | -0.66212 | -0.10077 | -0.035246 | 0 | -0.20354 | -0.091174 | 0.26241 | 0.082982 | 0 | 0 | -0.06686 | -0.22343 | -0.70469 | -0.053612 | -0.045845 | -0.078882 | -0.21345 | 0.045145 | 0.0047443 | 0.017543 | 0 | -0.13193 | -0.060236 | 0.22011 | 0.069606 | 0 | 0 | 0.20634 | 1.0231 | 1.2669 | 0.88425 | 1.3247 | 1.5465 | 0.8416 | 6.6665 | 0.12664 | 1.7558 | 0 | 1.5642 | 1.145 | 1.868 | 0.59071 | 0 | 0 | 0.68494 | 0.40393 | 1.1999 | 0 | 0.46037 | 0 | 0.59721 | 0.11313 | 0 | 0.074933 | 0 | 0.35344 | 0.25853 | 0.39579 | 0.12516 | 0 | 0 | 0 | 0 | 0.80634 | 0.87919 | 0.82675 | 0.91553 | 0.99926 | 0.99696 | 0.54724 | 0.90965 | 0.55689 | 0.98032 | 0 | 0.84181 | 0.89442 | 0.16631 | 0.052591 | 0 | 0 | 0.91107 | 0.64385 | 0.63 | 0 | 0.90944 | 0 | 0.7367 | 0.71477 | 0 | 0.8103 | 0 | 0.53561 | 0.67931 | 0.38151 | 0.12064
75 | -0.047525 | -0.16501 | -0.3124 | -0.069665 | -0.022437 | -0.045661 | -0.76226 | -0.64565 | -0.10367 | -0.12372 | 0 | -0.2298 | -0.11369 | 0.26466 | 0.083693 | 0 | 0 | -0.017245 | -0.31543 | -0.64445 | -0.055206 | -0.03972 | -0.068236 | -0.15718 | 0.040249 | -0.00015154 | 0.017855 | 0 | -0.12395 | -0.047463 | 0.21013 | 0.066449 | 0 | 0 | 0.27639 | 1.3775 | 1.3054 | 0.99158 | 1.0333 | 1.9095 | 0.96811 | 6.2318 | 0.20179 | 1.6968 | 0 | 1.5992 | 1.1694 | 1.7157 | 0.54255 | 0 | 0 | 0.61703 | 0.42361 | 1.1986 | 0 | 0.2002 | 0 | 0.54417 | 0.042119 | 0 | 0.04987 | 0 | 0.30756 | 0.12503 | 0.39318 | 0.12434 | 0 | 0 | 0 | 0 | 0.85328 | 0.89302 | 0.8069 | 0.93435 | 0.97875 | 0.97665 | 0.55948 | 0.90612 | 0.66061 | 0.93205 | 0 | 0.85012 | 0.89957 | 0.13888 | 0.043919 | 0 | 0 | 0.97281 | 0.57319 | 0.65033 | 0 | 0.83444 | 0 | 0.77589 | 0.51135 | 0 | 0.73636 | 0 | 0.50544 | 0.61176 | 0.37196 | 0.11762
76 | -0.045243 | -0.20368 | -0.23982 | -0.052926 | -0.0096763 | 0.0083912 | -0.72609 | -0.63445 | -0.10778 | -0.077871 | 0 | -0.20891 | -0.092824 | 0.2614 | 0.082662 | 0 | 0 | -0.0070162 | -0.19375 | -0.74188 | -0.05406 | -0.03224 | -0.068767 | -0.18125 | 0.066187 | 0.0075464 | 0.027459 | 0 | -0.11778 | -0.04315 | 0.23476 | 0.074237 | 0 | 0 | 0.21438 | 1.0088 | 1.096 | 0.83008 | 1.2516 | 1.7762 | 0.96056 | 6.1862 | 0.17059 | 1.6235 | 0 | 1.5118 | 1.0524 | 1.7217 | 0.54444 | 0 | 0 | 0.42365 | 0.42832 | 0.81928 | 0 | 0.17386 | 0 | 0.97394 | 0 | 0 | 0 | 0 | 0.2819 | 0.086932 | 0.36791 | 0.11634 | 0 | 0 | 0 | 0 | 0.82573 | 0.83202 | 0.82047 | 0.94006 | 0.99233 | 0.9953 | 0.56951 | 0.90698 | 0.61282 | 0.95423 | 0 | 0.84494 | 0.8695 | 0.14909 | 0.047147 | 0 | 0 | 0.98371 | 0.68854 | 0.52479 | 0 | 0.84357 | 0 | 0.8431 | 0 | 0 | 0 | 0 | 0.38837 | 0.26239 | 0.42574 | 0.13463
77 | -0.041139 | -0.14687 | -0.30645 | -0.068863 | -0.012447 | -0.014046 | -0.74504 | -0.6428 | -0.09387 | -0.040944 | 0 | -0.21125 | -0.081367 | 0.26973 | 0.085296 | 0 | 0 | -0.036662 | -0.21404 | -0.60704 | -0.05931 | -0.032032 | -0.06683 | -0.12974 | 0.072218 | 0.016265 | 0.033314 | 0 | -0.10239 | -0.047986 | 0.19529 | 0.061757 | 0 | 0 | 0.16302 | 0.80405 | 1.2467 | 0.8058 | 1.2083 | 1.4341 | 0.88328 | 6.0793 | 0.14667 | 1.5896 | 0 | 1.4361 | 1.0458 | 1.7015 | 0.53807 | 0 | 0 | 1.1414 | 0.40304 | 0.99925 | 0 | 0.066458 | 0 | 0.45032 | 0.28132 | 0 | 0.028933 | 0 | 0.33707 | 0.17389 | 0.42358 | 0.13395 | 0 | 0 | 0 | 0 | 0.79849 | 0.84555 | 0.80269 | 0.92127 | 0.9898 | 0.9903 | 0.54245 | 0.90438 | 0.60975 | 0.97489 | 0 | 0.83796 | 0.87496 | 0.15586 | 0.049287 | 0 | 0 | 0.96888 | 0.65314 | 0.62209 | 0 | 0.67477 | 0 | 0.77633 | 0.79573 | 0 | 0.46481 | 0 | 0.49557 | 0.63761 | 0.3657 | 0.11564
78 | -0.044129 | -0.18867 | -0.27303 | -0.066717 | -0.00552 | 0.010152 | -0.75572 | -0.62003 | -0.10175 | -0.083569 | 0 | -0.2129 | -0.092657 | 0.2659 | 0.084083 | 0 | 0 | -0.038797 | -0.24729 | -0.7203 | -0.048122 | -0.03749 | -0.06334 | -0.11657 | 0.058551 | 0.018265 | 0.031522 | 0 | -0.11636 | -0.04346 | 0.22905 | 0.072432 | 0 | 0 | 0.069798 | 0.70807 | 1.1495 | 0.88859 | 1.0805 | 1.4351 | 0.83049 | 6.0328 | 0.12237 | 1.2499 | 0 | 1.3567 | 0.98454 | 1.7029 | 0.53851 | 0 | 0 | 0.90575 | 0.49246 | 1.0597 | 0 | 0.043854 | 0 | 0.47822 | 0.31098 | 0.06515 | 0 | 0 | 0.33562 | 0.18807 | 0.39316 | 0.12433 | 0 | 0 | 0 | 0 | 0.61266 | 0.7896 | 0.80807 | 0.93016 | 0.99492 | 0.99298 | 0.52357 | 0.9068 | 0.54601 | 0.93733 | 0 | 0.80421 | 0.85744 | 0.1821 | 0.057587 | 0 | 0 | 0.95893 | 0.66571 | 0.59535 | 0 | 0.53911 | 0 | 0.80401 | 0.84155 | 0.78103 | 0 | 0 | 0.51857 | 0.63053 | 0.37761 | 0.11941
79 | -0.050723 | -0.18668 | -0.26432 | -0.070426 | -0.003468 | 0.01236 | -0.70044 | -0.64125 | -0.094027 | -0.077902 | 0 | -0.20769 | -0.085965 | 0.25772 | 0.081499 | 0 | 0 | -0.023714 | -0.18355 | -0.87818 | -0.058633 | -0.03073 | -0.069507 | -0.15043 | 0.065801 | 0.016359 | 0.020262 | 0 | -0.12923 | -0.044681 | 0.27392 | 0.086621 | 0 | 0 | 0.05509 | 0.49427 | 1.1503 | 0.85158 | 1.0998 | 1.3714 | 0.72234 | 6.1254 | 0.047304 | 1.3254 | 0 | 1.3243 | 0.9757 | 1.7528 | 0.55427 | 0 | 0 | 0.46973 | 0.40978 | 0.74879 | 0 | 0.14786 | 0 | 1.0386 | 0.43082 | 0 | 0 | 0 | 0.32456 | 0.27882 | 0.3624 | 0.1146 | 0 | 0 | 0 | 0 | 0.52064 | 0.72585 | 0.81316 | 0.92362 | 0.99686 | 0.99107 | 0.5077 | 0.90523 | 0.33471 | 0.94449 | 0 | 0.76633 | 0.8592 | 0.23495 | 0.074297 | 0 | 0 | 0.95194 | 0.69064 | 0.46024 | 0 | 0.82793 | 0 | 0.87348 | 0.8675 | 0 | 0 | 0 | 0.46717 | 0.57544 | 0.42341 | 0.13389
80 | -0.047358 | -0.17489 | -0.25143 | -0.042988 | -0.01952 | 0.031381 | -0.64592 | -0.6347 | -0.10362 | -0.076746 | 0 | -0.19658 | -0.090183 | 0.2471 | 0.078139 | 0 | 0 | -0.06585 | -0.19417 | -0.7066 | -0.062383 | -0.03524 | -0.07884 | -0.11729 | 0.050624 | 0.040442 | 0.022824 | 0 | -0.11465 | -0.064116 | 0.22104 | 0.069897 | 0 | 0 | 0.038538 | 0.56274 | 1.1095 | 0.756 | 1.091 | 1.2908 | 1.0188 | 5.83 | 0.1244 | 1.3249 | 0 | 1.3147 | 1.0549 | 1.6496 | 0.52166 | 0 | 0 | 0.41495 | 0.34596 | 1.2219 | 0 | 0.061968 | 0 | 1.4447 | 0.35431 | 0 | 0 | 0 | 0.38438 | 0.20396 | 0.52958 | 0.16747 | 0 | 0 | 0 | 0 | 0.44866 | 0.7629 | 0.81525 | 0.9462 | 0.98242 | 0.97627 | 0.61201 | 0.90182 | 0.54556 | 0.94525 | 0 | 0.79363 | 0.85854 | 0.19491 | 0.061636 | 0 | 0 | 0.86304 | 0.6405 | 0.6336 | 0 | 0.63748 | 0 | 0.92491 | 0.87498 | 0 | 0 | 0 | 0.45745 | 0.63554 | 0.40707 | 0.12873
81 | -0.048848 | -0.20223 | -0.32694 | -0.048561 | -0.016093 | 0.020662 | -0.62601 | -0.64036 | -0.10709 | -0.054059 | 0 | -0.20495 | -0.080574 | 0.24709 | 0.078138 | 0 | 0 | -0.051818 | -0.16692 | -0.71536 | -0.062279 | -0.087178 | -0.08433 | -0.15462 | 0.048968 | 0.048088 | 0.033543 | 0 | -0.11919 | -0.073304 | 0.22325 | 0.070597 | 0 | 0 | 0.35905 | 0.36737 | 1.3874 | 0.60955 | 0.95742 | 1.1128 | 0.70297 | 5.442 | 0.092471 | 1.1823 | 0 | 1.2213 | 0.83019 | 1.5389 | 0.48665 | 0 | 0 | 0.62364 | 0.24261 | 0.69823 | 0 | 0.017645 | 0 | 1.4314 | 0.50038 | 0 | 0 | 0 | 0.35139 | 0.13013 | 0.47143 | 0.14908 | 0 | 0 | 0 | 0 | 0.88024 | 0.64496 | 0.80929 | 0.92621 | 0.98347 | 0.98177 | 0.52895 | 0.89472 | 0.46337 | 0.95627 | 0 | 0.80693 | 0.88748 | 0.19232 | 0.060818 | 0 | 0 | 0.92328 | 0.59242 | 0.49394 | 0 | 0.16833 | 0 | 0.90251 | 0.91086 | 0 | 0 | 0 | 0.39914 | 0.33114 | 0.41188 | 0.13025
82 | -0.046577 | -0.17088 | -0.22267 | -0.037853 | -0.010947 | 0.015641 | -0.65353 | -0.62758 | -0.075391 | -0.059132 | 0 | -0.18889 | -0.067261 | 0.24857 | 0.078605 | 0 | 0 | -0.027152 | -0.14452 | -0.70506 | -0.052091 | -0.068074 | -0.068246 | -0.15093 | 0.04601 | -0.0055578 | 0.029366 | 0 | -0.11463 | -0.060082 | 0.21734 | 0.06873 | 0 | 0 | 0.22855 | 0.203 | 1.2482 | 0.73783 | 1.1461 | 1.1916 | 0.76621 | 5.402 | 0.063908 | 1.3022 | 0 | 1.229 | 0.95614 | 1.5382 | 0.48642 | 0 | 0 | 0.43964 | 0.19168 | 0.51818 | 0 | 0 | 0.15943 | 1.5071 | 0.5784 | 0.042827 | 0.11069 | 0 | 0.3548 | 0.17555 | 0.45767 | 0.14473 | 0 | 0 | 0 | 0 | 0.83071 | 0.54296 | 0.84861 | 0.9512 | 0.99054 | 0.98704 | 0.53968 | 0.89592 | 0.45878 | 0.95656 | 0 | 0.8002 | 0.87226 | 0.20587 | 0.065101 | 0 | 0 | 0.94183 | 0.57013 | 0.42361 | 0 | 0 | 0.70025 | 0.90897 | 0.92631 | 0.88513 | 0.79033 | 0 | 0.61466 | 0.74529 | 0.36457 | 0.11529
83 | -0.047056 | -0.18268 | -0.27149 | -0.04277 | -0.0090096 | 0.0055787 | -0.66023 | -0.62369 | -0.087402 | -0.072246 | 0 | -0.1991 | -0.079824 | 0.24779 | 0.078357 | 0 | 0 | -0.04237 | -0.15763 | -0.74832 | -0.036539 | -0.055063 | -0.050819 | -0.1267 | 0.060322 | -0.0005578 | 0.028043 | 0 | -0.11296 | -0.046595 | 0.23249 | 0.073518 | 0 | 0 | 0.18292 | 0.85791 | 1.1458 | 0.90115 | 1.1188 | 1.2533 | 0.70384 | 5.5497 | 0.074158 | 1.4459 | 0 | 1.3233 | 1.01 | 1.549 | 0.48984 | 0 | 0 | 0.082857 | 0.21414 | 1.2288 | 0.0086923 | 0.050937 | 0.52145 | 0.84819 | 0.31284 | 0.09316 | 0.1063 | 0 | 0.34674 | 0.16022 | 0.40446 | 0.1279 | 0 | 0 | 0 | 0 | 0.79539 | 0.82444 | 0.80844 | 0.95469 | 0.99201 | 0.99557 | 0.51599 | 0.89897 | 0.45901 | 0.95241 | 0 | 0.81969 | 0.86171 | 0.19027 | 0.060168 | 0 | 0 | 0.66165 | 0.576 | 0.62152 | 0.19217 | 0.48054 | 0.9112 | 0.87004 | 0.83835 | 0.99405 | 0.79126 | 0 | 0.69368 | 0.72645 | 0.23947 | 0.075727
84 | -0.040671 | -0.10808 | -0.2878 | -0.028519 | -0.0041138 | 0.012797 | -0.65653 | -0.61208 | -0.10538 | -0.046257 | 0 | -0.18766 | -0.075819 | 0.25031 | 0.079155 | 0 | 0 | -0.03086 | -0.15221 | -0.6717 | -0.030872 | -0.046907 | -0.056986 | -0.10566 | 0.052677 | 0.021036 | 0.035303 | 0 | -0.098617 | -0.03889 | 0.21084 | 0.066672 | 0 | 0 | 0.069308 | 1.0398 | 1.1167 | 0.94273 | 1.1165 | 1.2733 | 0.66157 | 5.6335 | 0.05745 | 1.4661 | 0 | 1.3377 | 1.0782 | 1.5819 | 0.50025 | 0 | 0 | 0.38277 | 0.3341 | 1.1921 | 0.36409 | 0.25416 | 0.15984 | 0.72663 | 0.12413 | 0.21849 | 0.32318 | 0 | 0.40795 | 0.32864 | 0.32204 | 0.10184 | 0 | 0 | 0 | 0 | 0.6302 | 0.90585 | 0.79509 | 0.97064 | 0.99633 | 0.99005 | 0.50191 | 0.902 | 0.35282 | 0.96941 | 0 | 0.80143 | 0.90392 | 0.22895 | 0.0724 | 0 | 0 | 0.92539 | 0.68702 | 0.63962 | 0.92183 | 0.8442 | 0.73718 | 0.87305 | 0.70207 | 0.91218 | 0.90152 | 0 | 0.81441 | 0.85862 | 0.1109 | 0.035071
85 | -0.045181 | -0.082118 | -0.23081 | -0.025999 | 0.016428 | 0.010641 | -0.65033 | -0.63285 | -0.10974 | -0.0286 | 0 | -0.17786 | -0.063649 | 0.25453 | 0.08049 | 0 | 0 | -0.039433 | -0.25551 | -0.81314 | -0.033112 | -0.039074 | -0.096111 | -0.1061 | 0.062135 | 0.051453 | 0.031032 | 0 | -0.12379 | -0.039253 | 0.25936 | 0.082016 | 0 | 0 | 0.035017 | 0.49798 | 1.0064 | 0.78083 | 1.1154 | 1.1945 | 0.46941 | 5.695 | 0.12039 | 1.4548 | 0 | 1.237 | 0.8936 | 1.6339 | 0.51668 | 0 | 0 | 0.39568 | 0.35263 | 0.9219 | 0.16972 | 0.052208 | 0.01861 | 0.41553 | 0.15074 | 0 | 0.16468 | 0 | 0.26417 | 0.1672 | 0.27635 | 0.08739 | 0 | 0 | 0 | 0 | 0.43663 | 0.85844 | 0.81344 | 0.96778 | 0.98549 | 0.99117 | 0.41921 | 0.89999 | 0.52312 | 0.98072 | 0 | 0.7876 | 0.87922 | 0.23511 | 0.07435 | 0 | 0 | 0.90937 | 0.57985 | 0.53134 | 0.83676 | 0.57194 | 0.16222 | 0.79661 | 0.70812 | 0 | 0.84144 | 0 | 0.59377 | 0.64399 | 0.3014 | 0.095311
86 | -0.0419 | -0.16757 | -0.30834 | -0.049499 | 0.011168 | -0.0037234 | -0.59098 | -0.58363 | -0.12633 | -0.10804 | 0 | -0.19688 | -0.11718 | 0.22543 | 0.071288 | 0 | 0 | -0.02535 | -0.22905 | -0.6381 | -0.023174 | -0.038095 | -0.10712 | -0.16704 | 0.043947 | 0.037192 | 0.02548 | 0 | -0.11213 | -0.031722 | 0.20545 | 0.064968 | 0 | 0 | 0.16942 | 0.41477 | 1.0496 | 0.89466 | 1.0618 | 1.3432 | 0.44272 | 5.1872 | 0.069408 | 1.2072 | 0 | 1.184 | 0.97212 | 1.475 | 0.46644 | 0 | 0 | 0.459 | 0.29312 | 0.49825 | 0.11374 | 0.045458 | 0.15031 | 0.54211 | 0.39344 | 0 | 0.032902 | 0 | 0.25283 | 0.22172 | 0.20896 | 0.066078 | 0 | 0 | 0 | 0 | 0.80173 | 0.71225 | 0.77293 | 0.94757 | 0.98959 | 0.99724 | 0.42829 | 0.89886 | 0.3546 | 0.91785 | 0 | 0.78209 | 0.8503 | 0.22659 | 0.071653 | 0 | 0 | 0.94766 | 0.56135 | 0.43846 | 0.83074 | 0.54406 | 0.58388 | 0.76445 | 0.89952 | 0 | 0.56356 | 0 | 0.61337 | 0.57372 | 0.27515 | 0.087011
87 | -0.044889 | -0.15246 | -0.26658 | -0.05329 | 0.014022 | -0.0094109 | -0.57845 | -0.59545 | -0.12182 | -0.058736 | 0 | -0.18671 | -0.090277 | 0.22566 | 0.07136 | 0 | 0 | -0.043141 | -0.17777 | -0.58235 | -0.045164 | -0.03973 | -0.083465 | -0.17036 | 0.049468 | 0.035234 | 0.027022 | 0 | -0.10303 | -0.044153 | 0.18574 | 0.058735 | 0 | 0 | 0.12161 | 0.40301 | 0.96862 | 0.89893 | 1.0861 | 1.24 | 0.57303 | 5.2891 | 0.04271 | 1.2399 | 0 | 1.1863 | 0.93378 | 1.5059 | 0.47621 | 0 | 0 | 0.41532 | 0.29728 | 0.51522 | 0.23106 | 0.26384 | 0.10047 | 0.59301 | 0.15718 | 0 | 0 | 0 | 0.25734 | 0.24745 | 0.20373 | 0.064424 | 0 | 0 | 0 | 0 | 0.7304 | 0.72553 | 0.78418 | 0.94404 | 0.98725 | 0.99247 | 0.49765 | 0.89881 | 0.25959 | 0.95477 | 0 | 0.77747 | 0.8415 | 0.23935 | 0.075689 | 0 | 0 | 0.9059 | 0.62579 | 0.46942 | 0.83649 | 0.86913 | 0.54624 | 0.77684 | 0.76062 | 0 | 0 | 0 | 0.57904 | 0.6932 | 0.33586 | 0.10621
88 | -0.043816 | -0.082201 | -0.17473 | -0.072124 | 0.024969 | 0.0012245 | -0.64789 | -0.59215 | -0.11119 | -0.043069 | 0 | -0.1741 | -0.077162 | 0.24188 | 0.076489 | 0 | 0 | -0.015402 | -0.18045 | -0.60361 | -0.033487 | -0.04573 | -0.07634 | -0.11406 | 0.074072 | 0.030411 | 0.033386 | 0 | -0.093121 | -0.039608 | 0.19437 | 0.061464 | 0 | 0 | 0.049038 | 0.46047 | 0.92738 | 0.93568 | 0.86319 | 1.2186 | 0.71871 | 5.2731 | 0.11035 | 1.3698 | 0 | 1.1926 | 0.89528 | 1.4969 | 0.47337 | 0 | 0 | 0.82466 | 0.46764 | 0.3943 | 0.24292 | 0.027885 | 0.025225 | 0.49901 | 0.11528 | 0 | 0 | 0 | 0.25969 | 0.1791 | 0.27939 | 0.088352 | 0 | 0 | 0 | 0 | 0.52812 | 0.84853 | 0.84146 | 0.92843 | 0.97189 | 0.999 | 0.52591 | 0.89904 | 0.49809 | 0.96952 | 0 | 0.801 | 0.87378 | 0.20233 | 0.063983 | 0 | 0 | 0.98167 | 0.72157 | 0.39513 | 0.87885 | 0.37879 | 0.24836 | 0.81395 | 0.6088 | 0 | 0 | 0 | 0.50271 | 0.50196 | 0.35339 | 0.11175
89 | -0.050608 | -0.075399 | -0.22935 | -0.053478 | 0.0053758 | 0.0025995 | -0.64808 | -0.55949 | -0.12968 | -0.09784 | 0 | -0.18359 | -0.08662 | 0.2324 | 0.073492 | 0 | 0 | -0.046818 | -0.12612 | -0.69013 | -0.058153 | -0.047199 | -0.078882 | -0.14718 | 0.04801 | 0.04139 | -0.0087594 | 0 | -0.11138 | -0.052676 | 0.21289 | 0.067322 | 0 | 0 | 0.060923 | 0.63998 | 1.0122 | 0.81226 | 0.81518 | 1.2083 | 0.44197 | 5.2493 | 0.17397 | 1.1589 | 0 | 1.1573 | 0.81372 | 1.4889 | 0.47085 | 0 | 0 | 0.93352 | 0.4751 | 0.72764 | 0.10754 | 0 | 0 | 0.65139 | 0.083724 | 0 | 0 | 0 | 0.29789 | 0.09563 | 0.36242 | 0.11461 | 0 | 0 | 0 | 0 | 0.54624 | 0.8946 | 0.81527 | 0.93823 | 0.99345 | 0.99785 | 0.40546 | 0.90368 | 0.57293 | 0.92215 | 0 | 0.79899 | 0.89914 | 0.21138 | 0.066845 | 0 | 0 | 0.95224 | 0.79022 | 0.51323 | 0.64902 | 0 | 0 | 0.8157 | 0.63555 | 0 | 0 | 0 | 0.4356 | 0.57439 | 0.39267 | 0.12417
90 | -0.041712 | -0.13842 | -0.24924 | -0.054144 | -0.0049992 | 0.017891 | -0.57491 | -0.58632 | -0.12358 | -0.07883 | 0 | -0.18343 | -0.1012 | 0.22252 | 0.070366 | 0 | 0 | -0.064922 | -0.14586 | -0.71142 | -0.056393 | -0.04048 | -0.074892 | -0.11165 | 0.042739 | 0.042192 | -0.0055614 | 0 | -0.11263 | -0.060658 | 0.21891 | 0.069226 | 0 | 0 | 0.021017 | 0.40796 | 0.95471 | 0.66392 | 0.8677 | 1.1476 | 0.43266 | 4.9014 | 0.036658 | 1.2614 | 0 | 1.0695 | 0.76581 | 1.4124 | 0.44664 | 0 | 0 | 0.1541 | 0.62334 | 0.50991 | 0 | 0 | 0 | 0.59163 | 0.20005 | 0 | 0 | 0 | 0.2079 | 0.077049 | 0.2646 | 0.083674 | 0 | 0 | 0 | 0 | 0.33504 | 0.74666 | 0.79298 | 0.9246 | 0.99427 | 0.98465 | 0.42941 | 0.89316 | 0.22878 | 0.94118 | 0 | 0.72707 | 0.84307 | 0.28781 | 0.091013 | 0 | 0 | 0.70358 | 0.81037 | 0.4175 | 0 | 0 | 0 | 0.84125 | 0.82396 | 0 | 0 | 0 | 0.35967 | 0.20875 | 0.39708 | 0.12557
91 | -0.037671 | -0.12856 | -0.27127 | -0.035696 | 0.0030946 | 0.02436 | -0.56397 | -0.59128 | -0.14233 | -0.072246 | 0 | -0.18156 | -0.1004 | 0.22532 | 0.071253 | 0 | 0 | -0.017808 | -0.1649 | -0.6493 | -0.037987 | -0.045063 | -0.073871 | -0.17216 | 0.05551 | 0.021025 | 0.0031261 | 0 | -0.10814 | -0.041525 | 0.20392 | 0.064485 | 0 | 0 | 0.17201 | 0.55271 | 0.9202 | 0.62882 | 0.95906 | 1.1653 | 0.53024 | 4.7786 | 0.050825 | 1.2516 | 0 | 1.1009 | 0.77451 | 1.3507 | 0.42713 | 0 | 0 | 0.00058646 | 0.44178 | 0.62426 | 0 | 0 | 0 | 0.61458 | 0.41413 | 0 | 0.30079 | 0 | 0.23961 | 0.15069 | 0.26883 | 0.085011 | 0 | 0 | 0 | 0 | 0.82034 | 0.8113 | 0.77232 | 0.94628 | 0.99678 | 0.97952 | 0.48459 | 0.88989 | 0.26313 | 0.94543 | 0 | 0.79096 | 0.85511 | 0.238 | 0.075261 | 0 | 0 | 0.031883 | 0.72819 | 0.49017 | 0 | 0 | 0 | 0.78118 | 0.8818 | 0 | 0.98971 | 0 | 0.39029 | 0.26103 | 0.42369 | 0.13398
92 | -0.039837 | -0.13124 | -0.20077 | -0.040394 | -0.0072075 | 0.027443 | -0.60492 | -0.57176 | -0.11479 | -0.09633 | 0 | -0.17798 | -0.10556 | 0.2261 | 0.071498 | 0 | 0 | -0.034266 | -0.20399 | -0.57331 | -0.038195 | -0.059553 | -0.073069 | -0.14483 | 0.047749 | 0.014974 | 0.016636 | 0 | -0.10478 | -0.048874 | 0.18128 | 0.057327 | 0 | 0 | 0.1566 | 0.27084 | 0.98429 | 0.68817 | 0.87571 | 1.0416 | 0.42191 | 4.6247 | 0.028554 | 1.132 | 0 | 1.0224 | 0.78194 | 1.3244 | 0.41882 | 0 | 0 | 0.14876 | 0.28927 | 0.40805 | 0 | 0 | 0 | 0.65334 | 0.11185 | 0 | 0.12423 | 0 | 0.17355 | 0.11804 | 0.21754 | 0.068792 | 0 | 0 | 0 | 0 | 0.7972 | 0.67359 | 0.83058 | 0.94456 | 0.99184 | 0.97433 | 0.41089 | 0.88997 | 0.1992 | 0.92158 | 0 | 0.76337 | 0.86028 | 0.26391 | 0.083455 | 0 | 0 | 0.81278 | 0.58645 | 0.4158 | 0 | 0 | 0 | 0.81855 | 0.70081 | 0 | 0.8819 | 0 | 0.42163 | 0.50112 | 0.38566 | 0.12196
93 | -0.042702 | -0.087295 | -0.25616 | -0.075571 | -0.0070617 | 0.041777 | -0.64054 | -0.56393 | -0.11851 | -0.067934 | 0 | -0.18179 | -0.081433 | 0.23548 | 0.074465 | 0 | 0 | -0.020902 | -0.19398 | -0.66298 | -0.038435 | -0.04398 | -0.080371 | -0.19569 | 0.053989 | 0.02263 | 0.022345 | 0 | -0.11374 | -0.041207 | 0.21091 | 0.066694 | 0 | 0 | 0.21325 | 0.40148 | 1.5688 | 0.67419 | 0.81693 | 1.0091 | 0.28002 | 4.3534 | 0.014033 | 1.2382 | 0 | 1.0569 | 0.74556 | 1.2561 | 0.39723 | 0 | 0 | 0.13481 | 0.23789 | 0.2952 | 0 | 0.19644 | 0 | 0.34644 | 0.12428 | 0 | 0 | 0 | 0.1335 | 0.12954 | 0.13238 | 0.041863 | 0 | 0 | 0 | 0 | 0.83316 | 0.8214 | 0.85964 | 0.89921 | 0.99143 | 0.96025 | 0.30418 | 0.88532 | 0.10588 | 0.94799 | 0 | 0.76085 | 0.87248 | 0.30162 | 0.09538 | 0 | 0 | 0.86576 | 0.55085 | 0.30808 | 0 | 0.81707 | 0 | 0.63903 | 0.69714 | 0 | 0 | 0 | 0.38779 | 0.42946 | 0.36606 | 0.11576
94 | -0.038087 | -0.13686 | -0.24895 | -0.055478 | 0.0043654 | 0.046204 | -0.66703 | -0.56044 | -0.11632 | -0.065673 | 0 | -0.18383 | -0.090996 | 0.24183 | 0.076473 | 0 | 0 | -0.032047 | -0.14869 | -0.61971 | -0.024622 | -0.032313 | -0.076257 | -0.20966 | 0.041135 | 0.034348 | 0.032074 | 0 | -0.10357 | -0.03218 | 0.19867 | 0.062824 | 0 | 0 | 0.0761 | 0.61955 | 1.2632 | 0.8009 | 0.64984 | 0.96183 | 0.33735 | 4.0576 | 0.073888 | 1.1073 | 0 | 0.99476 | 0.72537 | 1.1493 | 0.36345 | 0 | 0 | 0 | 0.17662 | 0.40165 | 0 | 0.03102 | 0 | 0.25851 | 0.040432 | 0.071358 | 0 | 0 | 0.09796 | 0.035726 | 0.13787 | 0.043599 | 0 | 0 | 0 | 0 | 0.66645 | 0.81907 | 0.83537 | 0.93522 | 0.99333 | 0.95416 | 0.33588 | 0.87864 | 0.38846 | 0.94401 | 0 | 0.77506 | 0.85701 | 0.23673 | 0.074859 | 0 | 0 | 0 | 0.54294 | 0.39325 | 0 | 0.48979 | 0 | 0.55217 | 0.49569 | 0.67506 | 0 | 0 | 0.31489 | 0.44152 | 0.2797 | 0.088448
95 | -0.04465 | -0.13331 | -0.21069 | -0.029322 | -0.0012075 | 0.045016 | -0.72406 | -0.59162 | -0.12682 | -0.089819 | 0 | -0.19065 | -0.10832 | 0.25863 | 0.081786 | 0 | 0 | -0.046204 | -0.12872 | -0.64449 | -0.015112 | -0.033293 | -0.0656 | -0.20795 | 0.03951 | 0.030734 | 0.02822 | 0 | -0.10429 | -0.039748 | 0.2048 | 0.064763 | 0 | 0 | 0.01135 | 0.48326 | 0.99281 | 0.88233 | 0.69892 | 0.82225 | 0.3507 | 4.2899 | 0.15918 | 1.0046 | 0 | 0.96952 | 0.76058 | 1.2167 | 0.38475 | 0 | 0 | 0 | 0.21609 | 0.15469 | 0 | 0.88189 | 0 | 0.14991 | 0.31374 | 0 | 0 | 0 | 0.17163 | 0.074957 | 0.2738 | 0.086583 | 0 | 0 | 0 | 0 | 0.20268 | 0.78379 | 0.82493 | 0.96784 | 0.99828 | 0.94809 | 0.3263 | 0.8788 | 0.55658 | 0.91793 | 0 | 0.74052 | 0.85187 | 0.28195 | 0.089161 | 0 | 0 | 0 | 0.6267 | 0.19356 | 0 | 0.96362 | 0 | 0.41891 | 0.88815 | 0 | 0 | 0 | 0.30909 | 0.096779 | 0.38983 | 0.12327
96 | -0.045368 | -0.14684 | -0.21149 | -0.042645 | 0.011105 | 0.047506 | -0.58196 | -0.57569 | -0.11173 | -0.072444 | 0 | -0.17296 | -0.092085 | 0.22638 | 0.071588 | 0 | 0 | -0.030995 | -0.10469 | -0.57251 | -0.027414 | -0.037751 | -0.07835 | -0.21756 | 0.044395 | 0.039224 | 0.030762 | 0 | -0.095489 | -0.034373 | 0.18518 | 0.058558 | 0 | 0 | 0.027319 | 0.28342 | 0.87872 | 0.72354 | 0.74874 | 0.83013 | 0.48923 | 4.6956 | 0.13434 | 1.1726 | 0 | 0.99837 | 0.73614 | 1.3474 | 0.4261 | 0 | 0 | 0.0072427 | 0.11462 | 0.44332 | 0 | 0.51872 | 0 | 0.10436 | 0.51064 | 0 | 0 | 0 | 0.16989 | 0.055803 | 0.22652 | 0.071633 | 0 | 0 | 0 | 0 | 0.37584 | 0.65872 | 0.80601 | 0.94434 | 0.98539 | 0.94587 | 0.45672 | 0.89079 | 0.54595 | 0.94182 | 0 | 0.75514 | 0.8484 | 0.22779 | 0.072035 | 0 | 0 | 0.18941 | 0.52266 | 0.43641 | 0 | 0.93216 | 0 | 0.32418 | 0.92001 | 0 | 0 | 0 | 0.33248 | 0.2568 | 0.36735 | 0.11617
97 | -0.047983 | -0.080858 | -0.30651 | -0.06004 | 0.020803 | 0.040933 | -0.62226 | -0.56424 | -0.09362 | -0.090486 | 0 | -0.18043 | -0.085672 | 0.23699 | 0.074944 | 0 | 0 | -0.028599 | -0.16761 | -0.51754 | -0.03381 | -0.042199 | -0.078996 | -0.1742 | 0.033864 | 0.043119 | 0.031084 | 0 | -0.093489 | -0.038004 | 0.16761 | 0.053003 | 0 | 0 | 0.0010793 | 0.46075 | 1.296 | 0.64891 | 0.7686 | 1.1714 | 0.37178 | 4.4672 | 0.04944 | 1.0931 | 0 | 1.0328 | 0.70876 | 1.2867 | 0.40689 | 0 | 0 | 0.016972 | 0.14903 | 1.5223 | 0 | 0.20314 | 0.048298 | 0.12386 | 0.33676 | 0 | 0 | 0 | 0.24003 | 0.08608 | 0.4638 | 0.14667 | 0 | 0 | 0 | 0 | 0.021999 | 0.85071 | 0.80873 | 0.91531 | 0.97365 | 0.96624 | 0.37401 | 0.88786 | 0.34559 | 0.92355 | 0 | 0.70676 | 0.86928 | 0.33384 | 0.10557 | 0 | 0 | 0.37243 | 0.47066 | 0.74628 | 0 | 0.82799 | 0.37942 | 0.41556 | 0.90863 | 0 | 0 | 0 | 0.4121 | 0.39749 | 0.34104 | 0.10784
98 | -0.045629 | -0.10452 | -0.20502 | -0.044488 | 0.002782 | 0.03835 | -0.60662 | -0.57371 | -0.09211 | -0.073892 | 0 | -0.17049 | -0.083001 | 0.23068 | 0.072947 | 0 | 0 | -0.05212 | -0.31378 | -0.54536 | -0.033612 | -0.044907 | -0.071507 | -0.15369 | 0.050145 | 0.054265 | 0.032303 | 0 | -0.10783 | -0.048514 | 0.18877 | 0.059695 | 0 | 0 | 0.11561 | 0.37962 | 1.0311 | 0.75404 | 1.0114 | 1.0526 | 0.51345 | 4.2567 | 0.030877 | 1.076 | 0 | 1.0221 | 0.88274 | 1.2025 | 0.38026 | 0 | 0 | 0 | 0.32266 | 0.74535 | 0 | 0.081958 | 0.10274 | 0.18252 | 0.17148 | 0 | 0 | 0 | 0.16067 | 0.092346 | 0.2313 | 0.073144 | 0 | 0 | 0 | 0 | 0.71701 | 0.7841 | 0.83414 | 0.94429 | 0.99726 | 0.96485 | 0.4584 | 0.88123 | 0.25106 | 0.93574 | 0 | 0.77681 | 0.85769 | 0.24333 | 0.076947 | 0 | 0 | 0 | 0.50698 | 0.57747 | 0 | 0.64602 | 0.58961 | 0.54288 | 0.77374 | 0 | 0 | 0 | 0.36367 | 0.52493 | 0.32082 | 0.10145
99 | -0.083285 | -0.074816 | -0.20106 | -0.020196 | 0.011428 | 0.052527 | -0.62404 | -0.55512 | -0.10457 | -0.095434 | 0 | -0.16946 | -0.089359 | 0.23255 | 0.07354 | 0 | 0 | -0.044443 | -0.23088 | -0.57744 | -0.041862 | -0.044865 | -0.077225 | -0.12195 | 0.039989 | 0.054067 | 0.03422 | 0 | -0.10104 | -0.044654 | 0.18765 | 0.059342 | 0 | 0 | 0.03884 | 0.45216 | 0.94649 | 0.63753 | 0.80953 | 1.1045 | 0.31202 | 3.8708 | 0.04769 | 1.1054 | 0 | 0.93249 | 0.72353 | 1.1052 | 0.34948 | 0 | 0 | 0 | 0.52376 | 0.67998 | 0.14629 | 0.11649 | 0 | 0.15132 | 0.20075 | 0 | 0 | 0 | 0.18186 | 0.13139 | 0.23668 | 0.074843 | 0 | 0 | 0 | 0 | 0.31803 | 0.85803 | 0.82479 | 0.96929 | 0.98608 | 0.9546 | 0.33333 | 0.87457 | 0.31322 | 0.92053 | 0 | 0.73525 | 0.8663 | 0.2899 | 0.091673 | 0 | 0 | 0 | 0.69405 | 0.54077 | 0.77751 | 0.72194 | 0 | 0.55374 | 0.83389 | 0 | 0 | 0 | 0.41219 | 0.54726 | 0.36558 | 0.11561
100 | -0.061921 | -0.044129 | -0.24654 | -0.027519 | 0.018084 | 0.049016 | -0.52625 | -0.56467 | -0.12574 | -0.079048 | 0 | -0.16087 | -0.070484 | 0.21835 | 0.06905 | 0 | 0 | -0.042329 | -0.18398 | -0.51536 | -0.044945 | -0.039115 | -0.057642 | -0.13207 | 0.041906 | 0.046609 | 0.039699 | 0 | -0.088723 | -0.043637 | 0.16744 | 0.052951 | 0 | 0 | 0 | 0.44776 | 0.84538 | 0.54734 | 0.64009 | 0.93441 | 0.29115 | 4.011 | 0.11203 | 1.1679 | 0 | 0.8997 | 0.59371 | 1.1524 | 0.36442 | 0 | 0 | 0.27723 | 0.36643 | 0.76643 | 0.041369 | 0.45599 | 0.066548 | 0.70917 | 0.15119 | 0 | 0.0043495 | 0 | 0.28387 | 0.21421 | 0.2853 | 0.090221 | 0 | 0 | 0 | 0 | 0 | 0.91029 | 0.77421 | 0.95213 | 0.97252 | 0.95016 | 0.35619 | 0.87659 | 0.47117 | 0.9366 | 0 | 0.71999 | 0.89344 | 0.33231 | 0.10509 | 0 | 0 | 0.86754 | 0.66574 | 0.59794 | 0.47929 | 0.921 | 0.53586 | 0.843 | 0.78298 | 0 | 0.098744 | 0 | 0.57921 | 0.63184 | 0.31572 | 0.099839
101 | -0.043389 | -0.11375 | -0.18588 | -0.033915 | -0.0088117 | 0.053693 | -0.60096 | -0.55606 | -0.095777 | -0.085548 | 0 | -0.16704 | -0.090662 | 0.2264 | 0.071593 | 0 | 0 | -0.03012 | -0.16293 | -0.54944 | -0.036862 | -0.043876 | -0.056892 | -0.14972 | 0.049395 | 0.067921 | 0.041084 | 0 | -0.087145 | -0.040369 | 0.17984 | 0.05687 | 0 | 0 | 0.041236 | 0.64072 | 0.7056 | 0.5498 | 0.61959 | 0.82482 | 0.41998 | 4.0708 | 0.052283 | 1.1124 | 0 | 0.90372 | 0.63016 | 1.1594 | 0.36663 | 0 | 0 | 0.14796 | 0.26508 | 0.4988 | 0.2428 | 0.55494 | 0.067996 | 0.37689 | 0.094088 | 0 | 0 | 0 | 0.22486 | 0.19538 | 0.19939 | 0.063051 | 0 | 0 | 0 | 0 | 0.48728 | 0.84923 | 0.79149 | 0.9419 | 0.98598 | 0.93888 | 0.41137 | 0.87982 | 0.35312 | 0.92859 | 0 | 0.75676 | 0.86452 | 0.2425 | 0.076685 | 0 | 0 | 0.83086 | 0.61932 | 0.47584 | 0.86819 | 0.92673 | 0.54446 | 0.71569 | 0.65574 | 0 | 0 | 0 | 0.56368 | 0.63753 | 0.329 | 0.10404
102 | -0.039087 | -0.070118 | -0.18838 | -0.035311 | -0.0082804 | 0.052225 | -0.52149 | -0.54301 | -0.093037 | -0.090465 | 0 | -0.15369 | -0.080292 | 0.20907 | 0.066114 | 0 | 0 | -0.081193 | -0.17909 | -0.50206 | -0.024601 | -0.058397 | -0.068027 | -0.1194 | 0.046343 | 0.064359 | 0.019105 | 0 | -0.090296 | -0.063212 | 0.16287 | 0.051505 | 0 | 0 | 0 | 0.50938 | 0.88583 | 0.51563 | 0.71275 | 0.80441 | 0.37384 | 4.3881 | 0.299 | 1.2294 | 0 | 0.97184 | 0.61419 | 1.248 | 0.39464 | 0 | 0 | 0.089045 | 0.39678 | 0.48932 | 0.10665 | 0.43629 | 0.10572 | 0.20678 | 0.077224 | 0 | 0.00092243 | 0 | 0.19087 | 0.10619 | 0.18321 | 0.057936 | 0 | 0 | 0 | 0 | 0 | 0.879 | 0.82464 | 0.93591 | 0.98852 | 0.93904 | 0.41755 | 0.88988 | 0.76268 | 0.93146 | 0 | 0.75687 | 0.88444 | 0.31173 | 0.098579 | 0 | 0 | 0.52306 | 0.68901 | 0.49358 | 0.81256 | 0.88195 | 0.60848 | 0.63395 | 0.62495 | 0 | 0.046058 | 0 | 0.53136 | 0.61672 | 0.29277 | 0.092582
103 | -0.041285 | -0.07617 | -0.14047 | -0.044405 | -0.0034888 | 0.056079 | -0.56069 | -0.53653 | -0.13177 | -0.092382 | 0 | -0.15711 | -0.084276 | 0.21439 | 0.067795 | 0 | 0 | -0.047422 | -0.19392 | -0.51746 | -0.026133 | -0.078949 | -0.075007 | -0.12993 | 0.052947 | 0.052161 | 0.032189 | 0 | -0.093152 | -0.061215 | 0.16893 | 0.053419 | 0 | 0 | 0.00013141 | 0.35608 | 0.78447 | 0.66757 | 0.74649 | 0.76567 | 0.27509 | 3.923 | 0.29511 | 1.1553 | 0 | 0.89688 | 0.70703 | 1.1143 | 0.35237 | 0 | 0 | 0 | 0.35442 | 0.12372 | 0 | 0.31086 | 0 | 0.67308 | 0 | 0 | 0 | 0 | 0.14621 | 0 | 0.23018 | 0.072788 | 0 | 0 | 0 | 0 | 0.0031729 | 0.82378 | 0.84813 | 0.93763 | 0.99535 | 0.93176 | 0.32914 | 0.87969 | 0.69132 | 0.92595 | 0 | 0.73659 | 0.86391 | 0.32108 | 0.10153 | 0 | 0 | 0 | 0.64635 | 0.19295 | 0 | 0.79747 | 0 | 0.8382 | 0 | 0 | 0 | 0 | 0.2475 | 0 | 0.36224 | 0.11455
104 | -0.031639 | -0.081493 | -0.20536 | -0.0033945 | -0.0099471 | 0.0551 | -0.54621 | -0.5409 | -0.14905 | -0.064455 | 0 | -0.15773 | -0.072974 | 0.2164 | 0.068431 | 0 | 0 | -0.027579 | -0.27557 | -0.48151 | -0.025706 | -0.05572 | -0.08259 | -0.12873 | 0.048885 | 0.044036 | 0.032157 | 0 | -0.095233 | -0.041649 | 0.16679 | 0.052745 | 0 | 0 | 0 | 0.20837 | 0.72392 | 0.74111 | 0.663 | 0.70828 | 0.21751 | 4.392 | 0.066825 | 1.2462 | 0 | 0.89672 | 0.68564 | 1.2872 | 0.40704 | 0 | 0 | 0.22554 | 0.40235 | 0.11126 | 0 | 0.070104 | 0.17508 | 0.48228 | 0.048005 | 0 | 0 | 0 | 0.15146 | 0.090681 | 0.17198 | 0.054385 | 0 | 0 | 0 | 0 | 0 | 0.71885 | 0.77901 | 0.99544 | 0.98522 | 0.92782 | 0.2848 | 0.89035 | 0.30956 | 0.95082 | 0 | 0.68419 | 0.83468 | 0.35569 | 0.11248 | 0 | 0 | 0.89105 | 0.59351 | 0.18769 | 0 | 0.55716 | 0.67947 | 0.78931 | 0.49546 | 0 | 0 | 0 | 0.41937 | 0.52631 | 0.34373 | 0.1087
105 | -0.052191 | -0.03716 | -0.18894 | -0.010853 | -0.012489 | 0.060683 | -0.60376 | -0.51731 | -0.1384 | -0.076059 | 0 | -0.15765 | -0.064125 | 0.22418 | 0.070892 | 0 | 0 | -0.050797 | -0.17691 | -0.52123 | -0.026695 | -0.053855 | -0.070944 | -0.1358 | 0.059156 | 0.032942 | 0.031709 | 0 | -0.091243 | -0.052326 | 0.16832 | 0.053227 | 0 | 0 | 0.0064752 | 0.58878 | 1.3088 | 0.59188 | 0.6996 | 0.63022 | 0.38485 | 4.6822 | 0.027263 | 0.92348 | 0 | 0.98435 | 0.61105 | 1.3553 | 0.42859 | 0 | 0 | 0 | 0.38847 | 0.26935 | 0.52474 | 0.01827 | 0.53524 | 0.50743 | 0.0017964 | 0.013473 | 0 | 0 | 0.22588 | 0.14381 | 0.24338 | 0.076962 | 0 | 0 | 0 | 0 | 0.11037 | 0.94063 | 0.87385 | 0.98199 | 0.98246 | 0.91217 | 0.38929 | 0.90051 | 0.16457 | 0.92391 | 0 | 0.71797 | 0.90634 | 0.35126 | 0.11108 | 0 | 0 | 0 | 0.68709 | 0.3407 | 0.95159 | 0.25331 | 0.88297 | 0.78887 | 0.029472 | 0.29027 | 0 | 0 | 0.42243 | 0.31549 | 0.37424 | 0.11834
106 | -0.054118 | -0.059129 | -0.16845 | -0.020811 | -0.016947 | 0.045464 | -0.59156 | -0.54833 | -0.13042 | -0.05735 | 0 | -0.16017 | -0.058239 | 0.2241 | 0.070865 | 0 | 0 | -0.050912 | -0.15154 | -0.57962 | -0.021216 | -0.049219 | -0.081746 | -0.15988 | 0.030979 | 0.033515 | 0.031178 | 0 | -0.099846 | -0.050066 | 0.18257 | 0.057735 | 0 | 0 | 0 | 0.49632 | 1.0732 | 0.67775 | 0.81168 | 0.63505 | 0.31103 | 4.7437 | 0.02945 | 0.98355 | 0 | 0.97617 | 0.6564 | 1.3727 | 0.43408 | 0 | 0 | 0 | 0.32657 | 0.34225 | 0.20232 | 0.10888 | 0.17353 | 0.19231 | 0.033369 | 0.0033167 | 0 | 0 | 0.13825 | 0.14121 | 0.13066 | 0.041318 | 0 | 0 | 0 | 0 | 0 | 0.89355 | 0.86433 | 0.97021 | 0.97955 | 0.93319 | 0.3446 | 0.89639 | 0.18421 | 0.9449 | 0 | 0.70109 | 0.89497 | 0.37281 | 0.11789 | 0 | 0 | 0 | 0.68305 | 0.37125 | 0.90509 | 0.68869 | 0.67977 | 0.54605 | 0.51858 | 0.090051 | 0 | 0 | 0.44825 | 0.53231 | 0.32074 | 0.10143
107 | -0.046014 | -0.049378 | -0.19936 | -0.031124 | 0.004532 | 0.051058 | -0.58655 | -0.54258 | -0.10857 | -0.069642 | 0 | -0.15776 | -0.05951 | 0.22462 | 0.07103 | 0 | 0 | -0.002912 | -0.30889 | -0.65758 | -0.016831 | -0.041157 | -0.10864 | -0.13779 | 0.061645 | 0.030296 | 0.029043 | 0 | -0.11528 | -0.028994 | 0.21941 | 0.069383 | 0 | 0 | 0.18369 | 0.32933 | 0.77181 | 0.57694 | 1.0201 | 0.64637 | 0.27746 | 4.5867 | 0 | 1.2327 | 0 | 0.96251 | 0.61166 | 1.3291 | 0.42031 | 0 | 0 | 0 | 0.2698 | 0.094228 | 0 | 0 | 0 | 0.36312 | 0.075119 | 0.087567 | 0.0029328 | 0 | 0.089277 | 0.039026 | 0.12786 | 0.040434 | 0 | 0 | 0 | 0 | 0.79968 | 0.86961 | 0.79472 | 0.94882 | 0.99558 | 0.92679 | 0.32113 | 0.89422 | 0 | 0.94653 | 0 | 0.74971 | 0.88192 | 0.32587 | 0.10305 | 0 | 0 | 0 | 0.46622 | 0.12534 | 0 | 0 | 0 | 0.72492 | 0.54926 | 0.74295 | 0.091722 | 0 | 0.27004 | 0.10853 | 0.31472 | 0.099523
108 | -0.049077 | -0.080691 | -0.23691 | -0.018915 | -0.0028534 | 0.055891 | -0.54356 | -0.4827 | -0.12867 | -0.061319 | 0 | -0.15488 | -0.071005 | 0.20479 | 0.064759 | 0 | 0 | -0.017902 | -0.27081 | -0.65022 | -0.016726 | -0.057709 | -0.091423 | -0.10075 | 0.035208 | 0.040286 | 0.03597 | 0 | -0.10941 | -0.037805 | 0.21161 | 0.066917 | 0 | 0 | 0.099204 | 0.25955 | 0.77063 | 0.61489 | 0.9129 | 0.68836 | 0.28504 | 4.4452 | 0.0015647 | 1.0987 | 0 | 0.91761 | 0.65163 | 1.2903 | 0.40804 | 0 | 0 | 0.088097 | 0.20062 | 0.16126 | 0 | 0 | 0 | 0.15145 | 0.0049318 | 0 | 0.11149 | 0 | 0.071784 | 0.046514 | 0.08019 | 0.025358 | 0 | 0 | 0 | 0 | 0.66903 | 0.76285 | 0.76486 | 0.97016 | 0.99688 | 0.9249 | 0.344 | 0.90205 | 0.012014 | 0.94714 | 0 | 0.72939 | 0.83346 | 0.3187 | 0.10078 | 0 | 0 | 0.83111 | 0.42556 | 0.19872 | 0 | 0 | 0 | 0.6005 | 0.12287 | 0 | 0.75606 | 0 | 0.29348 | 0.16079 | 0.33289 | 0.10527
109 | -0.048941 | -0.02166 | -0.17566 | -0.040353 | 0.0068862 | 0.048558 | -0.55847 | -0.52349 | -0.098131 | -0.052194 | 0 | -0.14634 | -0.050568 | 0.2165 | 0.068465 | 0 | 0 | -0.0090995 | -0.18365 | -0.59551 | -0.016393 | -0.043584 | -0.072027 | -0.15487 | 0.061541 | 0.033411 | 0.036397 | 0 | -0.094378 | -0.029989 | 0.19349 | 0.061186 | 0 | 0 | 0 | 0.38295 | 0.82751 | 0.69843 | 0.62648 | 0.94025 | 0.40671 | 4.6684 | 0.0307 | 1.161 | 0 | 0.97424 | 0.66245 | 1.3504 | 0.42703 | 0 | 0 | 0 | 0.16985 | 0.10552 | 0.078151 | 0 | 0.19337 | 0.14822 | 0.091067 | 0.003525 | 0.093329 | 0 | 0.088303 | 0.092198 | 0.070312 | 0.022235 | 0 | 0 | 0 | 0 | 0 | 0.94647 | 0.8249 | 0.94538 | 0.98913 | 0.95089 | 0.42138 | 0.89917 | 0.2383 | 0.95698 | 0 | 0.71726 | 0.92228 | 0.36003 | 0.11385 | 0 | 0 | 0 | 0.48048 | 0.15052 | 0.82661 | 0 | 0.72861 | 0.48903 | 0.59674 | 0.095436 | 0.71943 | 0 | 0.40869 | 0.48475 | 0.31961 | 0.10107
110 | -0.042535 | -0.015316 | -0.17857 | -0.02229 | -0.011926 | 0.051162 | -0.5376 | -0.51015 | -0.058152 | -0.064288 | 0 | -0.13897 | -0.050343 | 0.21104 | 0.066738 | 0 | 0 | 0.019598 | -0.15118 | -0.56136 | -0.017601 | -0.06148 | -0.074413 | -0.12015 | 0.047291 | 0.02914 | 0.034095 | 0 | -0.085605 | -0.039541 | 0.18055 | 0.057096 | 0 | 0 | 0 | 0.24141 | 0.62754 | 0.51911 | 0.61151 | 0.90207 | 0.40245 | 4.6883 | 0.043669 | 1.0741 | 0 | 0.91101 | 0.56531 | 1.3706 | 0.43343 | 0 | 0 | 0.13041 | 0.22534 | 0.17555 | 0.052078 | 0 | 0.055339 | 0.21835 | 0.23168 | 0 | 0.18156 | 0 | 0.12703 | 0.15298 | 0.092692 | 0.029312 | 0 | 0 | 0 | 0 | 0 | 0.94034 | 0.77848 | 0.95883 | 0.98087 | 0.94633 | 0.42811 | 0.90186 | 0.42888 | 0.94353 | 0 | 0.73072 | 0.9211 | 0.33309 | 0.10533 | 0 | 0 | 0.86935 | 0.59849 | 0.23822 | 0.74739 | 0 | 0.4265 | 0.64506 | 0.83048 | 0 | 0.8419 | 0 | 0.51974 | 0.62177 | 0.33739 | 0.10669
111 | -0.043973 | 0.051434 | -0.1629 | -0.037394 | 0.015324 | 0.058808 | -0.50156 | -0.51407 | -0.084402 | -0.064257 | 0 | -0.1283 | -0.054115 | 0.21047 | 0.066557 | 0 | 0 | -0.004162 | -0.14969 | -0.54985 | -0.01757 | -0.05948 | -0.069621 | -0.12859 | 0.056614 | 0.02863 | 0.029886 | 0 | -0.086383 | -0.038525 | 0.17647 | 0.055806 | 0 | 0 | 0.0094439 | 0.22257 | 0.95782 | 0.57567 | 0.6014 | 0.75629 | 0.70978 | 4.3856 | 0.0927 | 1.1225 | 0 | 0.94338 | 0.65559 | 1.2622 | 0.39914 | 0 | 0 | 0 | 0.35578 | 0.17979 | 0 | 0.00042658 | 0 | 0.18658 | 0.088442 | 0 | 0.0088808 | 0 | 0.08199 | 0.0046537 | 0.1222 | 0.038643 | 0 | 0 | 0 | 0 | 0.1768 | 0.81228 | 0.85465 | 0.939 | 0.97515 | 0.92785 | 0.58594 | 0.89508 | 0.52343 | 0.94586 | 0 | 0.7636 | 0.87486 | 0.25761 | 0.081462 | 0 | 0 | 0 | 0.70387 | 0.24641 | 0 | 0.0071207 | 0 | 0.59201 | 0.60971 | 0 | 0.22908 | 0 | 0.23882 | 0.1181 | 0.2907 | 0.091927
112 | -0.055181 | 0.073517 | -0.19484 | -0.024176 | 0.021324 | 0.062016 | -0.47334 | -0.53165 | -0.091704 | -0.051632 | 0 | -0.12657 | -0.053406 | 0.21315 | 0.067403 | 0 | 0 | -5.7838e-05 | -0.25922 | -0.51689 | -0.066726 | -0.050699 | -0.077527 | -0.177 | 0.046979 | 0.031463 | 0.034751 | 0 | -0.10349 | -0.058713 | 0.17513 | 0.055381 | 0 | 0 | 0 | 0.501 | 0.7251 | 0.54121 | 0.47059 | 0.73389 | 0.6791 | 3.9789 | 0.091898 | 0.99558 | 0 | 0.87173 | 0.61016 | 1.1315 | 0.35782 | 0 | 0 | 0 | 0.4502 | 0.27283 | 0 | 0 | 0.38183 | 0.3032 | 0.027973 | 0.010796 | 0 | 0 | 0.14468 | 0.019385 | 0.18451 | 0.058348 | 0 | 0 | 0 | 0 | 0 | 0.87204 | 0.78821 | 0.95724 | 0.95665 | 0.92208 | 0.58927 | 0.88213 | 0.50053 | 0.9507 | 0 | 0.74188 | 0.87708 | 0.30537 | 0.096567 | 0 | 0 | 0 | 0.6346 | 0.34548 | 0 | 0 | 0.83123 | 0.6314 | 0.37322 | 0.25547 | 0 | 0 | 0.30714 | 0.30047 | 0.31143 | 0.098482
113 | -0.048577 | -0.034941 | -0.13942 | -0.032676 | 0.0060216 | 0.064204 | -0.51921 | -0.53803 | -0.095495 | -0.069069 | 0 | -0.14072 | -0.058823 | 0.21165 | 0.06693 | 0 | 0 | -0.0093912 | -0.18613 | -0.55932 | -0.040456 | -0.065553 | -0.056861 | -0.13068 | 0.064322 | 0.028432 | 0.038949 | 0 | -0.091669 | -0.048658 | 0.18143 | 0.057373 | 0 | 0 | 0 | 0.47414 | 0.63778 | 0.56378 | 0.43756 | 0.73007 | 0.46429 | 3.715 | 0 | 0.87934 | 0 | 0.79019 | 0.51896 | 1.0656 | 0.33697 | 0 | 0 | 0 | 0.40653 | 0.64658 | 0 | 0 | 1.2925 | 0.1631 | 0.046171 | 0.14812 | 0.043735 | 0 | 0.27467 | 0.097145 | 0.41527 | 0.13132 | 0 | 0 | 0 | 0 | 0 | 0.93136 | 0.82061 | 0.94522 | 0.98643 | 0.91917 | 0.47208 | 0.87349 | 0 | 0.92717 | 0 | 0.68755 | 0.89633 | 0.39021 | 0.1234 | 0 | 0 | 0 | 0.68594 | 0.53618 | 0 | 0 | 0.95786 | 0.55518 | 0.41786 | 0.83896 | 0.52894 | 0 | 0.45209 | 0.53256 | 0.3493 | 0.11046
114 | -0.043118 | -0.038129 | -0.18846 | -0.046728 | 0.012845 | 0.067829 | -0.48933 | -0.50955 | -0.083464 | -0.084225 | 0 | -0.14023 | -0.065096 | 0.20063 | 0.063445 | 0 | 0 | 0.00073382 | -0.14755 | -0.59071 | -0.023029 | -0.064928 | -0.060382 | -0.21174 | 0.059031 | 0.023869 | 0.036584 | 0 | -0.097812 | -0.041705 | 0.19254 | 0.060887 | 0 | 0 | 0 | 0.38149 | 0.6931 | 0.38874 | 0.47254 | 0.65156 | 0.60118 | 3.3113 | 0.02319 | 0.80364 | 0 | 0.73267 | 0.53686 | 0.94452 | 0.29868 | 0 | 0 | 0.038045 | 0.75283 | 0.78969 | 0 | 0 | 0.52696 | 0.14024 | 0 | 0.44167 | 0.18187 | 0 | 0.28713 | 0.16105 | 0.31497 | 0.099603 | 0 | 0 | 0 | 0 | 0 | 0.90914 | 0.78622 | 0.8927 | 0.97354 | 0.90571 | 0.55128 | 0.86664 | 0.21743 | 0.90514 | 0 | 0.70078 | 0.87967 | 0.3367 | 0.10647 | 0 | 0 | 0.98108 | 0.83612 | 0.57207 | 0 | 0 | 0.8972 | 0.39843 | 0 | 0.94873 | 0.83253 | 0 | 0.54662 | 0.7023 | 0.41605 | 0.13157
115 | -0.052785 | 0.01109 | -0.16602 | -0.027363 | 0.004032 | 0.042204 | -0.42063 | -0.52572 | -0.048902 | -0.076798 | 0 | -0.12609 | -0.050843 | 0.19311 | 0.061067 | 0 | 0 | -0.018339 | -0.15232 | -0.70357 | -0.022883 | -0.058782 | -0.05434 | -0.15188 | 0.023135 | 0.044317 | 0.031314 | 0 | -0.10633 | -0.038611 | 0.22085 | 0.069838 | 0 | 0 | 0 | 0.22263 | 0.75824 | 0.33448 | 0.61549 | 0.63065 | 0.50035 | 3.5995 | 0.016523 | 0.87076 | 0 | 0.75486 | 0.55792 | 1.0424 | 0.32964 | 0 | 0 | 0.11933 | 1.1208 | 0.32401 | 0 | 0 | 0.12478 | 0.56168 | 0.31891 | 0.11186 | 0.052204 | 0 | 0.27336 | 0.12205 | 0.34581 | 0.10935 | 0 | 0 | 0 | 0 | 0 | 0.95255 | 0.82037 | 0.92438 | 0.99349 | 0.93728 | 0.54328 | 0.87256 | 0.25255 | 0.91895 | 0 | 0.72154 | 0.89576 | 0.34301 | 0.10847 | 0 | 0 | 0.86678 | 0.88036 | 0.31531 | 0 | 0 | 0.69662 | 0.78715 | 0.93236 | 0.71623 | 0.62506 | 0 | 0.58199 | 0.70643 | 0.35222 | 0.11138
116 | -0.037671 | -0.00070139 | -0.15441 | -0.017905 | 0.012105 | 0.059047 | -0.39563 | -0.50112 | -0.057631 | -0.05809 | 0 | -0.1152 | -0.047651 | 0.18584 | 0.058769 | 0 | 0 | -0.01811 | -0.13262 | -0.55027 | -0.019924 | -0.056272 | -0.070027 | -0.12681 | 0.042354 | 0.063025 | 0.033251 | 0 | -0.083541 | -0.038098 | 0.17712 | 0.05601 | 0 | 0 | 0 | 0.14062 | 0.62096 | 0.38415 | 0.87516 | 0.59381 | 0.30053 | 3.4628 | 0.0062834 | 0.82027 | 0 | 0.72046 | 0.48898 | 1.013 | 0.32033 | 0 | 0 | 0 | 0.80319 | 0.53353 | 0 | 0 | 0 | 0.80324 | 0.17881 | 0 | 0.047214 | 0 | 0.2366 | 0.023607 | 0.34146 | 0.10798 | 0 | 0 | 0 | 0 | 0 | 0.99504 | 0.80086 | 0.95547 | 0.98636 | 0.90956 | 0.4317 | 0.87358 | 0.09831 | 0.93387 | 0 | 0.69847 | 0.89157 | 0.37965 | 0.12006 | 0 | 0 | 0 | 0.85828 | 0.49228 | 0 | 0 | 0 | 0.86365 | 0.80849 | 0 | 0.58676 | 0 | 0.36095 | 0.24614 | 0.39721 | 0.12561
117 | -0.034723 | -0.021868 | -0.18776 | -0.050967 | -0.00028045 | 0.05585 | -0.43071 | -0.51234 | -0.087266 | -0.025048 | 0 | -0.12951 | -0.042845 | 0.19182 | 0.06066 | 0 | 0 | -0.022235 | -0.1403 | -0.56645 | -0.024883 | -0.039053 | -0.079819 | -0.10823 | 0.056749 | 0.056869 | 0.031272 | 0 | -0.083608 | -0.031968 | 0.18221 | 0.057619 | 0 | 0 | 0 | 0.14986 | 1.1597 | 0.31197 | 0.89672 | 0.67225 | 0.11913 | 3.9741 | 0 | 0.81418 | 0 | 0.80979 | 0.49211 | 1.1848 | 0.37466 | 0 | 0 | 0 | 0.66731 | 0.17133 | 0.16162 | 0 | 0 | 0.89984 | 0.13537 | 0 | 0 | 0 | 0.20355 | 0.067684 | 0.31877 | 0.1008 | 0 | 0 | 0 | 0 | 0 | 0.87266 | 0.86065 | 0.85957 | 0.99969 | 0.92329 | 0.21667 | 0.8858 | 0 | 0.97015 | 0 | 0.65885 | 0.86665 | 0.41163 | 0.13017 | 0 | 0 | 0 | 0.82628 | 0.23223 | 0.86658 | 0 | 0 | 0.89264 | 0.70461 | 0 | 0 | 0 | 0.35223 | 0.11611 | 0.41369 | 0.13082
118 | -0.042483 | -0.047149 | -0.22269 | -0.037488 | -0.016291 | 0.06385 | -0.40263 | -0.48855 | -0.11931 | -0.055861 | 0 | -0.13686 | -0.051505 | 0.17957 | 0.056784 | 0 | 0 | -0.02286 | -0.14774 | -0.4847 | -0.042695 | -0.045574 | -0.067715 | -0.16214 | 0.064083 | 0.045223 | 0.030137 | 0 | -0.083397 | -0.044134 | 0.15971 | 0.050504 | 0 | 0 | 0 | 0.20476 | 0.81434 | 0.23258 | 0.76779 | 0.77263 | 0.1105 | 4.9839 | 0 | 1.0141 | 0 | 0.89006 | 0.50018 | 1.4871 | 0.47026 | 0 | 0 | 0 | 0.58406 | 0.4037 | 0.091567 | 0 | 0.29844 | 0.72574 | 0.15592 | 0 | 0 | 0 | 0.22594 | 0.12374 | 0.26709 | 0.084463 | 0 | 0 | 0 | 0 | 0 | 0.81283 | 0.78526 | 0.86119 | 0.97922 | 0.92367 | 0.21534 | 0.91073 | 0 | 0.94779 | 0 | 0.6436 | 0.83701 | 0.40316 | 0.12749 | 0 | 0 | 0 | 0.79812 | 0.45441 | 0.682 | 0 | 0.81507 | 0.81739 | 0.70872 | 0 | 0 | 0 | 0.42757 | 0.56821 | 0.38227 | 0.12088
119 | -0.044306 | -0.085826 | -0.18875 | -0.028801 | -0.012843 | 0.056995 | -0.57673 | -0.48118 | -0.10243 | -0.067517 | 0 | -0.15314 | -0.076672 | 0.2092 | 0.066155 | 0 | 0 | -0.02485 | -0.23077 | -0.58463 | -0.04606 | -0.046688 | -0.10106 | -0.16271 | 0.054281 | 0.046682 | 0.026116 | 0 | -0.10697 | -0.046374 | 0.19092 | 0.060373 | 0 | 0 | 0.020194 | 0.37135 | 0.52116 | 0.27343 | 0.65801 | 0.70634 | 0.21214 | 4.293 | 0 | 0.9283 | 0 | 0.79839 | 0.44625 | 1.264 | 0.39971 | 0 | 0 | 0 | 0.67558 | 0.4525 | 0 | 0 | 0.063683 | 0.2986 | 0.00024435 | 0 | 5.7767e-06 | 0 | 0.14906 | 0.00012506 | 0.24317 | 0.076898 | 0 | 0 | 0 | 0 | 0.31308 | 0.81227 | 0.73412 | 0.90471 | 0.98086 | 0.92533 | 0.26892 | 0.89921 | 0 | 0.9322 | 0 | 0.67707 | 0.85574 | 0.34948 | 0.11051 | 0 | 0 | 0 | 0.74539 | 0.4363 | 0 | 0 | 0.38656 | 0.64729 | 0.0044814 | 0 | 0.00022115 | 0 | 0.22202 | 0.0023513 | 0.30211 | 0.095536
120 | -0.042244 | -0.052201 | -0.13143 | -0.051988 | -0.0025513 | 0.049422 | -0.5921 | -0.55956 | -0.084308 | -0.069069 | 0 | -0.1536 | -0.060635 | 0.22769 | 0.072001 | 0 | 0 | -0.016787 | -0.18388 | -0.46378 | -0.044102 | -0.048209 | -0.084705 | -0.17279 | 0.064281 | 0.048546 | 0.032157 | 0 | -0.086927 | -0.046155 | 0.15721 | 0.049715 | 0 | 0 | 0 | 0.37279 | 0.46135 | 0.28531 | 0.5855 | 0.70896 | 0.27711 | 3.7904 | 0 | 1.1424 | 0 | 0.76238 | 0.41707 | 1.1163 | 0.35301 | 0 | 0 | 0 | 0.65257 | 0.16123 | 0 | 0 | 0 | 0.14625 | 0.0053485 | 0 | 0 | 0 | 0.09654 | 0 | 0.2055 | 0.064984 | 0 | 0 | 0 | 0 | 0 | 0.87717 | 0.77828 | 0.84587 | 0.99566 | 0.93483 | 0.31881 | 0.87136 | 0 | 0.94299 | 0 | 0.6565 | 0.85862 | 0.39386 | 0.12455 | 0 | 0 | 0 | 0.78016 | 0.25796 | 0 | 0 | 0 | 0.4584 | 0.076814 | 0 | 0 | 0 | 0.15733 | 0 | 0.26743 | 0.08457
121 | -0.042254 | -0.033576 | -0.20668 | -0.025863 | 0.002855 | 0.05561 | -0.52875 | -0.52289 | -0.062693 | -0.12186 | 0 | -0.14861 | -0.052474 | 0.2109 | 0.066693 | 0 | 0 | -0.016141 | -0.25008 | -0.53313 | -0.040591 | -0.055407 | -0.089121 | -0.12693 | 0.056343 | 0.042296 | 0.033293 | 0 | -0.097947 | -0.047999 | 0.17824 | 0.056366 | 0 | 0 | 0 | 0.19109 | 0.54363 | 0.33208 | 0.52628 | 0.6101 | 0.15391 | 3.7289 | 0.11863 | 1.2726 | 0 | 0.74773 | 0.42918 | 1.1087 | 0.3506 | 0 | 0 | 0 | 0.66957 | 0.082072 | 0.17009 | 0 | 0 | 0.053092 | 0.36519 | 0 | 0 | 0 | 0.134 | 0.026546 | 0.22126 | 0.069969 | 0 | 0 | 0 | 0 | 0 | 0.85055 | 0.72454 | 0.92774 | 0.9946 | 0.91647 | 0.22546 | 0.87702 | 0.65424 | 0.91261 | 0 | 0.70832 | 0.86378 | 0.33365 | 0.10551 | 0 | 0 | 0 | 0.72807 | 0.13341 | 0.80733 | 0 | 0 | 0.29492 | 0.86634 | 0 | 0 | 0 | 0.28301 | 0.066703 | 0.37062 | 0.1172
122 | -0.042296 | -0.046483 | -0.24151 | -0.049936 | -0.0064367 | 0.051058 | -0.46477 | -0.52463 | -0.096922 | -0.091632 | 0 | -0.15136 | -0.070784 | 0.19646 | 0.062127 | 0 | 0 | -0.044412 | -0.17808 | -0.5399 | -0.038247 | -0.041918 | -0.078861 | -0.1251 | 0.067177 | 0.041224 | 0.030251 | 0 | -0.090787 | -0.043165 | 0.17479 | 0.055275 | 0 | 0 | 0 | 0.47702 | 0.55953 | 0.32762 | 0.66611 | 0.56834 | 0.21907 | 3.7275 | 0.1276 | 1.3222 | 0 | 0.7995 | 0.51828 | 1.0919 | 0.34528 | 0 | 0 | 0 | 0.61601 | 0 | 0.15876 | 0 | 0 | 0 | 0.25379 | 0 | 0.029922 | 0 | 0.10585 | 0 | 0.19943 | 0.063064 | 0 | 0 | 0 | 0 | 0 | 0.91121 | 0.6985 | 0.86774 | 0.99043 | 0.91757 | 0.32035 | 0.87662 | 0.56831 | 0.93519 | 0 | 0.70859 | 0.87218 | 0.32347 | 0.10229 | 0 | 0 | 0 | 0.77574 | 0 | 0.80586 | 0 | 0 | 0 | 0.7907 | 0 | 0.49727 | 0 | 0.28696 | 0 | 0.38009 | 0.1202
123 | -0.035733 | -0.030628 | -0.20805 | -0.019728 | -0.0046971 | 0.053891 | -0.45835 | -0.50714 | -0.08436 | -0.088402 | 0 | -0.13832 | -0.060047 | 0.19428 | 0.061437 | 0 | 0 | -0.03185 | -0.15627 | -0.55208 | -0.038987 | -0.044042 | -0.066329 | -0.11674 | 0.043031 | 0.040317 | 0.033428 | 0 | -0.088952 | -0.041515 | 0.17549 | 0.055496 | 0 | 0 | 0 | 1.0347 | 0.48497 | 0.42976 | 0.52888 | 0.74197 | 0.23265 | 3.2883 | 0.028846 | 1.0796 | 0 | 0.78498 | 0.50693 | 0.95408 | 0.30171 | 0 | 0 | 0.11035 | 1.2058 | 0.033613 | 0.040692 | 0.079322 | 0 | 0.16402 | 0.18303 | 0.16548 | 0.14719 | 0 | 0.21295 | 0.12877 | 0.35451 | 0.11211 | 0 | 0 | 0 | 0 | 0 | 0.97125 | 0.6998 | 0.95611 | 0.9912 | 0.93229 | 0.33669 | 0.86638 | 0.25481 | 0.92432 | 0 | 0.69328 | 0.89535 | 0.36143 | 0.11429 | 0 | 0 | 0.77602 | 0.88527 | 0.057391 | 0.5107 | 0.64299 | 0 | 0.5842 | 0.80965 | 0.8041 | 0.81493 | 0 | 0.58852 | 0.7095 | 0.31751 | 0.10041
124 | -0.035243 | -0.03567 | -0.26957 | -0.021238 | 0.0058133 | 0.057652 | -0.46426 | -0.49199 | -0.07635 | -0.06609 | 0 | -0.13969 | -0.05088 | 0.19766 | 0.062506 | 0 | 0 | -0.024589 | -0.13622 | -0.54034 | -0.032383 | -0.05723 | -0.069027 | -0.13495 | 0.046156 | 0.036317 | 0.031355 | 0 | -0.088091 | -0.044806 | 0.17168 | 0.054289 | 0 | 0 | 0.25168 | 0.48135 | 0.38549 | 0.34266 | 0.53877 | 0.64347 | 0.0648 | 3.046 | 0.013169 | 1.1841 | 0 | 0.69515 | 0.43342 | 0.88929 | 0.28122 | 0 | 0 | 0 | 1.0017 | 0.288 | 0 | 0.012729 | 0 | 0.091269 | 0.059328 | 0 | 0.01386 | 0 | 0.14669 | 0.013294 | 0.3133 | 0.099074 | 0 | 0 | 0 | 0 | 0.87717 | 0.93101 | 0.58849 | 0.94164 | 0.98933 | 0.91777 | 0.12248 | 0.86094 | 0.14711 | 0.94714 | 0 | 0.73231 | 0.89747 | 0.33374 | 0.10554 | 0 | 0 | 0 | 0.88029 | 0.34768 | 0 | 0.18194 | 0 | 0.40345 | 0.56244 | 0 | 0.30653 | 0 | 0.26823 | 0.24424 | 0.29486 | 0.093243
125 | -0.045743 | -0.02892 | -0.24757 | -0.0024986 | -0.0083013 | 0.05436 | -0.47677 | -0.51602 | -0.095964 | -0.05359 | 0 | -0.1421 | -0.049667 | 0.20303 | 0.064203 | 0 | 0 | -0.039443 | -0.13234 | -0.49379 | -0.041601 | -0.058803 | -0.056757 | -0.15199 | 0.045833 | 0.051057 | 0.023532 | 0 | -0.08543 | -0.049179 | 0.15871 | 0.050187 | 0 | 0 | 0.30101 | 0.25211 | 0.36526 | 0.42706 | 0.42285 | 0.55294 | 0.060008 | 2.7328 | 0.10794 | 1.1065 | 0 | 0.63285 | 0.39405 | 0.79283 | 0.25072 | 0 | 0 | 0.23016 | 0.63651 | 0.085572 | 0 | 0 | 0 | 0.036988 | 0.10619 | 0 | 0.020131 | 0 | 0.11155 | 0.028559 | 0.19834 | 0.06272 | 0 | 0 | 0 | 0 | 0.86808 | 0.89709 | 0.59602 | 0.99418 | 0.98075 | 0.91049 | 0.11179 | 0.84117 | 0.52937 | 0.95381 | 0 | 0.76827 | 0.88259 | 0.27897 | 0.088217 | 0 | 0 | 0.8537 | 0.82787 | 0.1477 | 0 | 0 | 0 | 0.19573 | 0.69852 | 0 | 0.46105 | 0 | 0.31846 | 0.17171 | 0.35911 | 0.11356
126 | -0.038108 | -0.054837 | -0.17242 | -0.043082 | -0.010114 | 0.056047 | -0.43717 | -0.46601 | -0.079131 | -0.067955 | 0 | -0.13128 | -0.061396 | 0.1783 | 0.056382 | 0 | 0 | -0.036818 | -0.20186 | -0.58575 | -0.044435 | -0.058397 | -0.063934 | -0.12115 | 0.041354 | 0.046088 | 0.014074 | 0 | -0.10108 | -0.051416 | 0.18595 | 0.058804 | 0 | 0 | 0.19663 | 0.84257 | 0.37807 | 0.35486 | 0.43482 | 0.50724 | 0.062196 | 2.8392 | 0.041346 | 1.0876 | 0 | 0.67445 | 0.40645 | 0.8276 | 0.26171 | 0 | 0 | 0 | 0.66341 | 0 | 0 | 0 | 0 | 0.28781 | 0.11123 | 0 | 0.095297 | 0 | 0.11578 | 0 | 0.21353 | 0.067525 | 0 | 0 | 0 | 0 | 0.83766 | 0.93889 | 0.68679 | 0.89174 | 0.97727 | 0.9005 | 0.12455 | 0.85901 | 0.34319 | 0.94119 | 0 | 0.75008 | 0.87537 | 0.28807 | 0.091097 | 0 | 0 | 0 | 0.76671 | 0 | 0 | 0 | 0 | 0.70376 | 0.72898 | 0 | 0.87132 | 0 | 0.30708 | 0 | 0.39872 | 0.12609
127 | -0.039816 | -0.0050972 | -0.15591 | -0.030145 | -0.0026659 | 0.062954 | -0.41982 | -0.48123 | -0.058756 | -0.07033 | 0 | -0.12008 | -0.049286 | 0.18343 | 0.058007 | 0 | 0 | -0.029329 | -0.15803 | -0.47414 | -0.049893 | -0.050657 | -0.062986 | -0.15055 | 0.028291 | 0.041015 | 0.015949 | 0 | -0.089034 | -0.050275 | 0.15122 | 0.047819 | 0 | 0 | 0 | 0.48379 | 0.50559 | 0.33571 | 0.75233 | 0.55992 | 0.13021 | 2.9603 | 0.15509 | 0.94803 | 0 | 0.6831 | 0.49469 | 0.85107 | 0.26913 | 0 | 0 | 0 | 0.50608 | 0 | 0 | 0 | 0 | 0.26307 | 0.10109 | 0 | 0.05687 | 0 | 0.092711 | 0 | 0.16761 | 0.053001 | 0 | 0 | 0 | 0 | 0 | 0.98957 | 0.76431 | 0.91761 | 0.99647 | 0.89893 | 0.23673 | 0.86017 | 0.72524 | 0.93094 | 0 | 0.732 | 0.87955 | 0.33941 | 0.10733 | 0 | 0 | 0 | 0.76204 | 0 | 0 | 0 | 0 | 0.63601 | 0.78133 | 0 | 0.78098 | 0 | 0.29604 | 0 | 0.38431 | 0.12153
128 | -0.042046 | -0.0077118 | -0.23017 | -0.023811 | -0.00037421 | 0.052256 | -0.5384 | -0.43758 | -0.065777 | -0.054736 | 0 | -0.13483 | -0.048391 | 0.20138 | 0.063681 | 0 | 0 | -0.025693 | -0.12905 | -0.51007 | -0.054622 | -0.060188 | -0.072423 | -0.14399 | 0.036479 | 0.044265 | 0.026887 | 0 | -0.088841 | -0.057405 | 0.16164 | 0.051116 | 0 | 0 | 0 | 0.36701 | 0.9905 | 0.35683 | 0.73675 | 0.62688 | 0.10644 | 2.458 | 0.15571 | 1.0179 | 0 | 0.68161 | 0.49695 | 0.71854 | 0.22722 | 0 | 0 | 0 | 0.49001 | 0 | 0 | 0.052447 | 0 | 0.018207 | 0.055078 | 0 | 0.09135 | 0 | 0.070709 | 0.0091033 | 0.15077 | 0.047676 | 0 | 0 | 0 | 0 | 0 | 0.97942 | 0.81144 | 0.93744 | 0.99949 | 0.92306 | 0.16506 | 0.84888 | 0.70302 | 0.94897 | 0 | 0.73168 | 0.88597 | 0.35537 | 0.11238 | 0 | 0 | 0 | 0.79154 | 0 | 0 | 0.46564 | 0 | 0.11225 | 0.60157 | 0 | 0.7726 | 0 | 0.27436 | 0.056125 | 0.34351 | 0.10863
129 | -0.041983 | -0.0058472 | -0.25744 | -0.040999 | 0.0043862 | 0.056766 | -0.44909 | -0.45813 | -0.11904 | -0.036205 | 0 | -0.13476 | -0.041491 | 0.1881 | 0.059484 | 0 | 0 | -0.026558 | -0.11281 | -0.49044 | -0.055435 | -0.05323 | -0.081215 | -0.13191 | 0.029906 | 0.041078 | 0.032907 | 0 | -0.08477 | -0.054332 | 0.1548 | 0.048952 | 0 | 0 | 0.27278 | 0.14607 | 0.61295 | 0.29848 | 0.74729 | 0.52453 | 0.15428 | 2.6931 | 0.046388 | 0.90775 | 0 | 0.64036 | 0.41151 | 0.77433 | 0.24487 | 0 | 0 | 0 | 0.49835 | 0 | 0.33379 | 0.13109 | 0 | 0.59675 | 0 | 0 | 0.092985 | 0 | 0.1653 | 0.046492 | 0.22815 | 0.072148 | 0 | 0 | 0 | 0 | 0.86662 | 0.96151 | 0.70423 | 0.87923 | 0.99416 | 0.90235 | 0.25569 | 0.85462 | 0.28042 | 0.96165 | 0 | 0.76605 | 0.87293 | 0.27446 | 0.086793 | 0 | 0 | 0 | 0.81542 | 0 | 0.85757 | 0.71121 | 0 | 0.81897 | 0 | 0 | 0.73861 | 0 | 0.39418 | 0.35561 | 0.41749 | 0.13202
130 | -0.03815 | -0.03291 | -0.20488 | -0.028926 | 0.0033966 | 0.047495 | -0.52809 | -0.45825 | -0.11067 | -0.089757 | 0 | -0.14407 | -0.063953 | 0.19698 | 0.062292 | 0 | 0 | -0.026193 | -0.09205 | -0.45483 | -0.070654 | -0.053772 | -0.055975 | -0.1125 | 0.02576 | 0.054713 | 0.034751 | 0 | -0.075075 | -0.054874 | 0.14461 | 0.045729 | 0 | 0 | 0.19064 | 0.20226 | 0.59481 | 0.21418 | 1.105 | 0.5487 | 0.0328 | 2.766 | 0.082367 | 0.82457 | 0 | 0.65613 | 0.38144 | 0.8187 | 0.2589 | 0 | 0 | 0 | 0.42666 | 0 | 0.77636 | 0 | 0 | 0.4994 | 0.078651 | 0 | 0.015381 | 0 | 0.17965 | 0.0076904 | 0.28243 | 0.089311 | 0 | 0 | 0 | 0 | 0.83326 | 0.86006 | 0.7438 | 0.88102 | 0.99694 | 0.92034 | 0.058478 | 0.85788 | 0.42668 | 0.90183 | 0 | 0.74803 | 0.85897 | 0.28745 | 0.090898 | 0 | 0 | 0 | 0.82254 | 0 | 0.91658 | 0 | 0 | 0.81615 | 0.75328 | 0 | 0.30681 | 0 | 0.36154 | 0.1534 | 0.41329 | 0.13069
131 | -0.061796 | -0.087274 | -0.23004 | -0.030113 | 0.003605 | 0.04361 | -0.49998 | -0.43192 | -0.094954 | -0.083163 | 0 | -0.1472 | -0.085219 | 0.18347 | 0.058019 | 0 | 0 | -0.016818 | -0.17811 | -0.41948 | -0.16143 | -0.054376 | -0.066048 | -0.16105 | 0.023333 | 0.045713 | 0.053022 | 0 | -0.093525 | -0.060212 | 0.14347 | 0.04537 | 0 | 0 | 0.048361 | 0.22222 | 0.46118 | 0.23131 | 1.0128 | 0.64854 | 0.054331 | 2.9258 | 0.032263 | 0.84051 | 0 | 0.64773 | 0.34624 | 0.87175 | 0.27567 | 0 | 0 | 0 | 0.35164 | 1.9291 | 0.22012 | 0 | 0 | 0.27071 | 0.57827 | 0 | 0 | 0 | 0.33498 | 0.11006 | 0.59433 | 0.18794 | 0 | 0 | 0 | 0 | 0.43902 | 0.71801 | 0.66719 | 0.88481 | 0.99645 | 0.93699 | 0.098016 | 0.87136 | 0.2536 | 0.90996 | 0 | 0.67754 | 0.79469 | 0.3123 | 0.098758 | 0 | 0 | 0 | 0.66378 | 0.82139 | 0.5769 | 0 | 0 | 0.62698 | 0.96122 | 0 | 0 | 0 | 0.36503 | 0.28845 | 0.39898 | 0.12617
132 | -0.03641 | -0.0041285 | -0.20324 | -0.016405 | 0.0023133 | 0.055985 | -0.49286 | -0.45581 | -0.11644 | -0.091684 | 0 | -0.13587 | -0.064047 | 0.19267 | 0.060928 | 0 | 0 | -0.027131 | -0.18974 | -0.50321 | -0.10134 | -0.048386 | -0.074829 | -0.16145 | 0.029666 | 0.038974 | 0.03623 | 0 | -0.10012 | -0.061608 | 0.16251 | 0.051392 | 0 | 0 | 0.58833 | 0.76314 | 0.37502 | 0.30296 | 0.76872 | 0.59487 | 0.02556 | 3.9758 | 0.051648 | 0.96968 | 0 | 0.84158 | 0.5916 | 1.1438 | 0.36169 | 0 | 0 | 0 | 0.39604 | 0.80779 | 0.0090882 | 0 | 0 | 0.12821 | 0.74422 | 0 | 0 | 0 | 0.20853 | 0.0045441 | 0.32402 | 0.10246 | 0 | 0 | 0 | 0 | 0.94172 | 0.99462 | 0.64853 | 0.94863 | 0.997 | 0.91398 | 0.049304 | 0.89715 | 0.30726 | 0.91362 | 0 | 0.76118 | 0.9138 | 0.32803 | 0.10373 | 0 | 0 | 0 | 0.67609 | 0.61617 | 0.082299 | 0 | 0 | 0.44262 | 0.96167 | 0 | 0 | 0 | 0.27788 | 0.041149 | 0.36394 | 0.11509
133 | -0.035629 | -0.08142 | -0.1905 | -0.018124 | -0.0096346 | 0.045214 | -0.57777 | -0.44736 | -0.14441 | -0.094278 | 0 | -0.15539 | -0.087849 | 0.20245 | 0.064021 | 0 | 0 | -0.032849 | -0.14375 | -0.48376 | -0.084456 | -0.052105 | -0.078913 | -0.1312 | 0.028562 | 0.050942 | 0.032678 | 0 | -0.089485 | -0.065509 | 0.154 | 0.0487 | 0 | 0 | 0.19761 | 1.0335 | 0.40027 | 0.33307 | 0.57735 | 0.48649 | 0.061404 | 3.0449 | 0.106 | 0.97614 | 0 | 0.72167 | 0.44338 | 0.88062 | 0.27848 | 0 | 0 | 0 | 0.4388 | 0.0073842 | 0 | 0 | 0 | 0.032957 | 0.67239 | 0 | 0 | 0 | 0.11515 | 0 | 0.23879 | 0.075512 | 0 | 0 | 0 | 0 | 0.84724 | 0.92697 | 0.67753 | 0.94839 | 0.98359 | 0.91496 | 0.096068 | 0.8719 | 0.42331 | 0.91192 | 0 | 0.76019 | 0.89191 | 0.28705 | 0.090772 | 0 | 0 | 0 | 0.75324 | 0.015035 | 0 | 0 | 0 | 0.20076 | 0.95925 | 0 | 0 | 0 | 0.19283 | 0 | 0.35843 | 0.11335
134 | -0.044202 | -0.027066 | -0.15601 | -0.023446 | -0.00075963 | 0.038454 | -0.46395 | -0.45891 | -0.14312 | -0.0716 | 0 | -0.13506 | -0.057901 | 0.18199 | 0.057552 | 0 | 0 | -0.027954 | -0.13711 | -0.55621 | -0.077362 | -0.048084 | -0.095194 | -0.12448 | 0.036927 | 0.060369 | 0.028345 | 0 | -0.094075 | -0.062723 | 0.1761 | 0.055689 | 0 | 0 | 0.00036058 | 0.49106 | 1.2055 | 0.23028 | 0.53599 | 0.652 | 0.11497 | 3.054 | 0.015138 | 0.72564 | 0 | 0.70249 | 0.51353 | 0.90625 | 0.28658 | 0 | 0 | 0 | 0.46187 | 0 | 0 | 0 | 0 | 0.14866 | 0.34476 | 0 | 0 | 0 | 0.09553 | 0 | 0.17095 | 0.054061 | 0 | 0 | 0 | 0 | 0.0080915 | 0.94776 | 0.88541 | 0.90759 | 0.99858 | 0.94431 | 0.19859 | 0.86936 | 0.095652 | 0.91019 | 0 | 0.67655 | 0.8965 | 0.40145 | 0.12695 | 0 | 0 | 0 | 0.77109 | 0 | 0 | 0 | 0 | 0.54427 | 0.90326 | 0 | 0 | 0 | 0.22186 | 0 | 0.36734 | 0.11616
135 | -0.031764 | -0.062649 | -0.22324 | -0.014092 | 0.0082091 | 0.045037 | -0.46619 | -0.41777 | -0.15524 | -0.093257 | 0 | -0.1411 | -0.077953 | 0.17721 | 0.05604 | 0 | 0 | -0.026558 | -0.22548 | -0.68548 | -0.042747 | -0.057501 | -0.076329 | -0.13566 | 0.036718 | 0.052807 | 0.029386 | 0 | -0.11308 | -0.050124 | 0.21805 | 0.068953 | 0 | 0 | 0 | 0.65916 | 1.1438 | 0.12489 | 0.45372 | 0.62729 | 0.126 | 3.4613 | 0 | 0.8474 | 0 | 0.74435 | 0.5405 | 1.0291 | 0.32543 | 0 | 0 | 0.50734 | 0.40024 | 0.056009 | 0 | 0 | 0 | 0.34963 | 0.48733 | 0 | 0 | 0 | 0.18005 | 0.028005 | 0.22516 | 0.0712 | 0 | 0 | 0 | 0 | 0 | 0.91321 | 0.8367 | 0.8986 | 0.98223 | 0.93301 | 0.21277 | 0.8923 | 0 | 0.90086 | 0 | 0.65697 | 0.89545 | 0.41011 | 0.12969 | 0 | 0 | 0.95026 | 0.63965 | 0.075536 | 0 | 0 | 0 | 0.72046 | 0.92993 | 0 | 0 | 0 | 0.33158 | 0.037768 | 0.42193 | 0.13343
136 | -0.032223 | -0.014129 | -0.21633 | -0.011165 | -9.2962e-05 | 0.056141 | -0.55153 | -0.42481 | -0.1672 | -0.041538 | 0 | -0.14029 | -0.03688 | 0.20244 | 0.064017 | 0 | 0 | -0.031245 | -0.15409 | -0.82144 | -0.040383 | -0.059813 | -0.072975 | -0.21168 | 0.028041 | 0.047036 | 0.038241 | 0 | -0.12783 | -0.050098 | 0.25731 | 0.081369 | 0 | 0 | 0 | 0.65815 | 0.6641 | 0.060066 | 0.30665 | 0.43676 | 0.17031 | 3.3031 | 0 | 0.80303 | 0 | 0.64021 | 0.3717 | 0.98025 | 0.30998 | 0 | 0 | 0.22637 | 0.3253 | 0 | 0.24199 | 0.12701 | 0 | 0.16833 | 0.072651 | 0 | 0 | 0 | 0.11617 | 0.09983 | 0.12038 | 0.038068 | 0 | 0 | 0 | 0 | 0 | 0.97898 | 0.75429 | 0.84325 | 0.9997 | 0.8861 | 0.23594 | 0.88605 | 0 | 0.95082 | 0 | 0.65351 | 0.86465 | 0.40784 | 0.12897 | 0 | 0 | 0.87871 | 0.67857 | 0 | 0.85699 | 0.67984 | 0 | 0.44297 | 0.72152 | 0 | 0 | 0 | 0.42586 | 0.56077 | 0.38477 | 0.12168
137 | -0.031244 | -0.057358 | -0.2038 | -0.0061965 | 0.0057091 | 0.04562 | -0.51672 | -0.43945 | -0.19121 | -0.038017 | 0 | -0.14327 | -0.047687 | 0.1946 | 0.061538 | 0 | 0 | -0.032506 | -0.22699 | -0.57738 | -0.028591 | -0.064657 | -0.083684 | -0.12862 | 0.022374 | 0.052276 | 0.036876 | 0 | -0.10309 | -0.048581 | 0.18643 | 0.058955 | 0 | 0 | 0 | 0.46561 | 0.82538 | 0.060806 | 0.26494 | 0.37702 | 0.030258 | 2.722 | 0 | 0.88334 | 0 | 0.56293 | 0.32098 | 0.82566 | 0.2611 | 0 | 0 | 0 | 0.49801 | 0 | 0 | 0.077531 | 0 | 0.27402 | 0.045494 | 0 | 0.069547 | 0 | 0.09646 | 0.022747 | 0.16431 | 0.051958 | 0 | 0 | 0 | 0 | 0 | 0.89032 | 0.80198 | 0.90752 | 0.97891 | 0.89206 | 0.055319 | 0.86099 | 0 | 0.95874 | 0 | 0.63458 | 0.87566 | 0.42818 | 0.1354 | 0 | 0 | 0 | 0.68691 | 0 | 0 | 0.54527 | 0 | 0.68056 | 0.67033 | 0 | 0.6535 | 0 | 0.32366 | 0.27264 | 0.34338 | 0.10859
138 | -0.035171 | -0.030378 | -0.22174 | -0.0061861 | 0.0018133 | 0.033068 | -0.54883 | -0.44126 | -0.22174 | -0.07308 | 0 | -0.15435 | -0.054125 | 0.20129 | 0.063653 | 0 | 0 | -0.03411 | -0.18849 | -0.55126 | -0.020424 | -0.055688 | -0.083465 | -0.099773 | 0.028249 | 0.057901 | 0.036751 | 0 | -0.09103 | -0.044899 | 0.17753 | 0.05614 | 0 | 0 | 0 | 0.96638 | 0.78152 | 0.082504 | 0.28252 | 0.30448 | 0.058394 | 2.5898 | 0 | 0.89441 | 0 | 0.596 | 0.2935 | 0.79458 | 0.25127 | 0 | 0 | 0 | 0.52645 | 0.65219 | 0 | 0.076208 | 0.18653 | 0.54804 | 0.040234 | 0 | 0 | 0 | 0.20296 | 0.058221 | 0.26523 | 0.083873 | 0 | 0 | 0 | 0 | 0 | 0.96952 | 0.77898 | 0.93025 | 0.99362 | 0.90203 | 0.096164 | 0.85442 | 0 | 0.92446 | 0 | 0.64495 | 0.87823 | 0.42785 | 0.1353 | 0 | 0 | 0 | 0.73636 | 0.54193 | 0 | 0.57779 | 0.69086 | 0.84599 | 0.5875 | 0 | 0 | 0 | 0.39804 | 0.55986 | 0.35332 | 0.11173
139 | -0.037098 | -0.088295 | -0.20896 | -0.023426 | -0.0017596 | 0.03136 | -0.41709 | -0.41035 | -0.18978 | -0.059882 | 0 | -0.14053 | -0.074088 | 0.16291 | 0.051516 | 0 | 0 | -0.016891 | -0.15477 | -0.50186 | -0.017633 | -0.04899 | -0.077017 | -0.13394 | 0.024854 | 0.047755 | 0.034012 | 0 | -0.084448 | -0.033312 | 0.16174 | 0.051145 | 0 | 0 | 0 | 1.131 | 0.98732 | 0.15938 | 0.57857 | 0.33626 | 0.063717 | 2.3287 | 0.0020126 | 0.92408 | 0 | 0.65111 | 0.45742 | 0.72791 | 0.23019 | 0 | 0 | 0.13688 | 0.34107 | 0.21811 | 0 | 0.36385 | 0.39482 | 0.22147 | 0.068026 | 0 | 0 | 0 | 0.17442 | 0.1775 | 0.15647 | 0.049481 | 0 | 0 | 0 | 0 | 0 | 0.92759 | 0.82532 | 0.87185 | 0.99697 | 0.91469 | 0.13252 | 0.85019 | 0.010494 | 0.93914 | 0 | 0.64688 | 0.86102 | 0.4177 | 0.13209 | 0 | 0 | 0.89015 | 0.68786 | 0.30295 | 0 | 0.88133 | 0.83677 | 0.62314 | 0.73241 | 0 | 0 | 0 | 0.49546 | 0.6555 | 0.38066 | 0.12038
140 | -0.0369 | -0.052545 | -0.21223 | -0.021415 | -0.020457 | 0.032849 | -0.41278 | -0.44907 | -0.14737 | -0.063965 | 0 | -0.13839 | -0.058255 | 0.16914 | 0.053486 | 0 | 0 | -0.041985 | -0.21761 | -0.54158 | -0.022674 | -0.055115 | -0.083861 | -0.14758 | 0.02402 | 0.051536 | 0.033772 | 0 | -0.10011 | -0.04855 | 0.17605 | 0.055673 | 0 | 0 | 0.15579 | 1.0634 | 0.89632 | 0.13803 | 0.8573 | 0.63488 | 0.09156 | 2.6679 | 0.091471 | 0.79886 | 0 | 0.73955 | 0.71687 | 0.77594 | 0.24538 | 0 | 0 | 0.11976 | 0.3124 | 0.55554 | 0 | 0.14622 | 0.51908 | 0 | 0.016807 | 0 | 0.010381 | 0 | 0.16802 | 0.068285 | 0.21845 | 0.069079 | 0 | 0 | 0 | 0 | 0.8085 | 0.95291 | 0.80855 | 0.86568 | 0.97669 | 0.9508 | 0.18154 | 0.85593 | 0.38298 | 0.92587 | 0 | 0.77095 | 0.86081 | 0.26848 | 0.0849 | 0 | 0 | 0.74043 | 0.58942 | 0.50636 | 0 | 0.72625 | 0.86091 | 0 | 0.41166 | 0 | 0.23511 | 0 | 0.40701 | 0.45901 | 0.33146 | 0.10482
141 | -0.033848 | -0.054493 | -0.18332 | -0.029717 | -0.0098221 | 0.032693 | -0.40527 | -0.43564 | -0.11383 | -0.033059 | 0 | -0.12663 | -0.04417 | 0.16583 | 0.05244 | 0 | 0 | -0.042881 | -0.16816 | -0.50656 | -0.025706 | -0.045584 | -0.07659 | -0.10735 | 0.023635 | 0.056359 | 0.030626 | 0 | -0.086221 | -0.044232 | 0.16234 | 0.051336 | 0 | 0 | 0.14997 | 1.0094 | 0.66645 | 0.0579 | 0.59592 | 0.48078 | 0.04355 | 3.4736 | 0.0028147 | 0.74552 | 0 | 0.72259 | 0.53835 | 1.0262 | 0.32451 | 0 | 0 | 0.37961 | 0.32146 | 0.3972 | 0 | 0.087499 | 0.11065 | 0 | 0.080244 | 0 | 0 | 0 | 0.13767 | 0.083872 | 0.16399 | 0.051857 | 0 | 0 | 0 | 0 | 0.81587 | 0.94878 | 0.78428 | 0.66083 | 0.98378 | 0.93633 | 0.097032 | 0.88856 | 0.02413 | 0.95754 | 0 | 0.70971 | 0.85221 | 0.35616 | 0.11263 | 0 | 0 | 0.8985 | 0.65654 | 0.4395 | 0 | 0.65748 | 0.59096 | 0 | 0.77248 | 0 | 0 | 0 | 0.40155 | 0.51523 | 0.36475 | 0.11534
142 | -0.033848 | -0.05192 | -0.18678 | -0.022249 | -0.0059263 | 0.037006 | -0.41413 | -0.42426 | -0.081422 | -0.028528 | 0 | -0.12121 | -0.042884 | 0.16755 | 0.052984 | 0 | 0 | -0.042412 | -0.14586 | -0.5013 | -0.024893 | -0.036751 | -0.084736 | -0.10456 | 0.033499 | 0.054546 | 0.035428 | 0 | -0.081704 | -0.039581 | 0.16092 | 0.050887 | 0 | 0 | 0.10175 | 1.1357 | 0.77676 | 0.081671 | 0.43479 | 0.37758 | 0.021383 | 2.5901 | 0 | 0.71412 | 0 | 0.62339 | 0.40619 | 0.78703 | 0.24888 | 0 | 0 | 0.62591 | 0.38852 | 0.19557 | 0 | 0.098812 | 0 | 0.16386 | 0.14969 | 0 | 0 | 0 | 0.16224 | 0.12425 | 0.20461 | 0.064702 | 0 | 0 | 0 | 0 | 0.75037 | 0.95628 | 0.80615 | 0.7859 | 0.98655 | 0.91074 | 0.0491 | 0.85926 | 0 | 0.96159 | 0 | 0.70659 | 0.8327 | 0.36824 | 0.11645 | 0 | 0 | 0.93654 | 0.72704 | 0.28064 | 0 | 0.7289 | 0 | 0.61046 | 0.81713 | 0 | 0 | 0 | 0.41007 | 0.44555 | 0.3908 | 0.12358
143 | -0.040462 | -0.030326 | -0.17473 | -0.044145 | -0.014958 | 0.034162 | -0.39567 | -0.41426 | -0.12235 | -0.063767 | 0 | -0.12665 | -0.053956 | 0.15749 | 0.049802 | 0 | 0 | -0.057381 | -0.27992 | -0.5216 | -0.023112 | -0.043199 | -0.080173 | -0.19546 | 0.037999 | 0.049765 | 0.037866 | 0 | -0.10752 | -0.05029 | 0.17966 | 0.056813 | 0 | 0 | 0 | 1.0218 | 0.98528 | 0.14185 | 0.41969 | 0.51475 | 0 | 2.0878 | 0.040929 | 0.65344 | 0 | 0.58655 | 0.46722 | 0.65176 | 0.2061 | 0 | 0 | 0.097732 | 0.52552 | 0 | 0 | 0.14356 | 0 | 0.23939 | 0.067796 | 0 | 0 | 0 | 0.1074 | 0.033898 | 0.16763 | 0.053008 | 0 | 0 | 0 | 0 | 0 | 0.97118 | 0.84937 | 0.76265 | 0.96559 | 0.93776 | 0 | 0.83443 | 0.25067 | 0.91109 | 0 | 0.64827 | 0.8419 | 0.40064 | 0.12669 | 0 | 0 | 0.63007 | 0.65246 | 0 | 0 | 0.76869 | 0 | 0.55052 | 0.64082 | 0 | 0 | 0 | 0.32426 | 0.27526 | 0.34575 | 0.10934
144 | -0.036098 | -0.021608 | -0.17308 | -0.043592 | -0.020228 | 0.050204 | -0.42884 | -0.40851 | -0.14427 | -0.066017 | 0 | -0.1292 | -0.054805 | 0.16519 | 0.052236 | 0 | 0 | -0.054464 | -0.1733 | -0.50509 | -0.026445 | -0.041949 | -0.072455 | -0.13132 | 0.030104 | 0.047359 | 0.037074 | 0 | -0.089049 | -0.048206 | 0.16272 | 0.051456 | 0 | 0 | 0 | 0.83247 | 0.90299 | 0.092244 | 0.38901 | 0.58935 | 0 | 2.1265 | 0.091492 | 0.66566 | 0 | 0.56897 | 0.48918 | 0.64565 | 0.20417 | 0 | 0 | 0.011524 | 0.58552 | 0.11002 | 0.20271 | 0 | 0 | 0.67135 | 0.085723 | 0 | 0 | 0 | 0.16669 | 0.048624 | 0.25307 | 0.080027 | 0 | 0 | 0 | 0 | 0 | 0.9747 | 0.83916 | 0.67908 | 0.95057 | 0.9215 | 0 | 0.83885 | 0.38808 | 0.90977 | 0 | 0.65017 | 0.83901 | 0.38339 | 0.12124 | 0 | 0 | 0.17464 | 0.77162 | 0.17886 | 0.8846 | 0 | 0 | 0.83639 | 0.7401 | 0 | 0 | 0 | 0.35862 | 0.17675 | 0.39463 | 0.12479
145 | -0.040087 | -0.015774 | -0.14363 | -0.009759 | -0.015478 | 0.061454 | -0.405 | -0.41582 | -0.13539 | -0.042653 | 0 | -0.11621 | -0.04137 | 0.16621 | 0.052559 | 0 | 0 | -0.052099 | -0.1513 | -0.49812 | -0.022039 | -0.041001 | -0.092486 | -0.14648 | 0.042364 | 0.046338 | 0.041897 | 0 | -0.087293 | -0.04655 | 0.16173 | 0.051143 | 0 | 0 | 0 | 0.49065 | 0.75015 | 0.095868 | 0.41179 | 0.61413 | 0 | 3.073 | 0.1596 | 0.7991 | 0 | 0.63943 | 0.45122 | 0.90542 | 0.28632 | 0 | 0 | 0 | 0.59489 | 0.071884 | 0.095786 | 0 | 0.052912 | 0.83217 | 0.061692 | 0 | 0 | 0 | 0.17093 | 0.057302 | 0.29348 | 0.092806 | 0 | 0 | 0 | 0 | 0 | 0.96885 | 0.8393 | 0.90761 | 0.96377 | 0.90904 | 0 | 0.88081 | 0.54103 | 0.94933 | 0 | 0.69597 | 0.89421 | 0.38702 | 0.12239 | 0 | 0 | 0 | 0.79724 | 0.12611 | 0.81295 | 0 | 0.36391 | 0.85032 | 0.59287 | 0 | 0 | 0 | 0.35434 | 0.24501 | 0.37473 | 0.1185
146 | -0.0449 | -0.057108 | -0.13271 | -0.012874 | -0.0038846 | 0.048652 | -0.45845 | -0.43535 | -0.13145 | -0.047538 | 0 | -0.12756 | -0.052323 | 0.177 | 0.055972 | 0 | 0 | -0.055256 | -0.13554 | -0.46404 | -0.029414 | -0.04347 | -0.080777 | -0.10449 | 0.041343 | 0.049651 | 0.044887 | 0 | -0.077711 | -0.049363 | 0.15009 | 0.047464 | 0 | 0 | 0 | 0.76353 | 0.85885 | 0.16598 | 0.43525 | 0.50752 | 0 | 2.1625 | 0.070992 | 0.67733 | 0 | 0.56419 | 0.47138 | 0.64568 | 0.20418 | 0 | 0 | 0 | 0.62746 | 0 | 0 | 0 | 0.25535 | 0.55603 | 0.11093 | 0.31367 | 0 | 0 | 0.18634 | 0.055466 | 0.24302 | 0.07685 | 0 | 0 | 0 | 0 | 0 | 0.93041 | 0.86616 | 0.92802 | 0.99115 | 0.91252 | 0 | 0.83242 | 0.35067 | 0.93442 | 0 | 0.67458 | 0.88934 | 0.3987 | 0.12608 | 0 | 0 | 0 | 0.82236 | 0 | 0 | 0 | 0.75968 | 0.84181 | 0.7285 | 0.86334 | 0 | 0 | 0.40157 | 0.36425 | 0.42499 | 0.13439
147 | -0.040441 | -0.023358 | -0.15527 | -0.013217 | -0.0063117 | 0.023652 | -0.39847 | -0.37853 | -0.16326 | -0.10151 | 0 | -0.12567 | -0.070974 | 0.15208 | 0.048091 | 0 | 0 | -0.037516 | -0.13638 | -0.45688 | -0.031633 | -0.044428 | -0.079194 | -0.13264 | 0.021739 | 0.054536 | 0.018866 | 0 | -0.082353 | -0.040972 | 0.1459 | 0.046136 | 0 | 0 | 0 | 1.0086 | 0.67989 | 0.18141 | 0.29098 | 0.35337 | 0 | 2.1846 | 0.019096 | 0.69007 | 0 | 0.5408 | 0.32218 | 0.67051 | 0.21203 | 0 | 0 | 0.061972 | 0.4531 | 0 | 0 | 0.020083 | 0.11367 | 0.50232 | 0.21668 | 0 | 0 | 0 | 0.13678 | 0.041027 | 0.19283 | 0.060978 | 0 | 0 | 0 | 0 | 0 | 0.97737 | 0.81408 | 0.93209 | 0.97877 | 0.93727 | 0 | 0.85232 | 0.10472 | 0.87177 | 0 | 0.64684 | 0.86204 | 0.42643 | 0.13485 | 0 | 0 | 0.62291 | 0.76864 | 0 | 0 | 0.31131 | 0.58939 | 0.79111 | 0.90882 | 0 | 0 | 0 | 0.39922 | 0.45035 | 0.3773 | 0.11931
148 | -0.043691 | -0.07567 | -0.16934 | -0.0068215 | 0.0021362 | 0.036391 | -0.40305 | -0.38521 | -0.13121 | -0.084955 | 0 | -0.12614 | -0.080312 | 0.15414 | 0.048744 | 0 | 0 | -0.016527 | -0.12324 | -0.44207 | -0.031529 | -0.051459 | -0.079715 | -0.10524 | 0.025937 | 0.060651 | 0.021428 | 0 | -0.074176 | -0.041494 | 0.14211 | 0.044938 | 0 | 0 | 0 | 1.2474 | 0.6216 | 0.027712 | 0.36852 | 0.29538 | 0 | 2.7241 | 0.0037001 | 0.78336 | 0 | 0.60718 | 0.33195 | 0.85076 | 0.26903 | 0 | 0 | 0.10665 | 0.51216 | 1.2319 | 0 | 0 | 0.1284 | 0.3892 | 0.042578 | 0 | 0.016037 | 0 | 0.24269 | 0.074613 | 0.39049 | 0.12348 | 0 | 0 | 0 | 0 | 0 | 0.94281 | 0.7859 | 0.80247 | 0.99424 | 0.89031 | 0 | 0.87611 | 0.027426 | 0.90216 | 0 | 0.62214 | 0.83929 | 0.4273 | 0.13512 | 0 | 0 | 0.86583 | 0.80605 | 0.73592 | 0 | 0 | 0.61697 | 0.78715 | 0.62144 | 0 | 0.42805 | 0 | 0.48614 | 0.6192 | 0.35704 | 0.11291
149 | -0.041879 | -0.12836 | -0.20063 | -0.034446 | -0.0012179 | 0.043433 | -0.38482 | -0.38084 | -0.15632 | -0.073038 | 0 | -0.13581 | -0.1007 | 0.14907 | 0.047141 | 0 | 0 | -0.035985 | -0.1908 | -0.41368 | -0.042331 | -0.04249 | -0.076142 | -0.11832 | 0.033479 | 0.066338 | 0.034803 | 0 | -0.078513 | -0.042411 | 0.14036 | 0.044386 | 0 | 0 | 0 | 0.78245 | 0.69643 | 0.026796 | 0.32947 | 0.25896 | 0 | 2.2146 | 0.037054 | 0.73434 | 0 | 0.50801 | 0.29421 | 0.67805 | 0.21442 | 0 | 0 | 0.87493 | 0.45509 | 0.55519 | 0 | 0 | 0.047902 | 0.021936 | 0.10993 | 0 | 0.0092037 | 0 | 0.20742 | 0.034919 | 0.31012 | 0.098068 | 0 | 0 | 0 | 0 | 0 | 0.85907 | 0.77635 | 0.43754 | 0.99632 | 0.85637 | 0 | 0.85326 | 0.19162 | 0.90954 | 0 | 0.58801 | 0.81481 | 0.39337 | 0.1244 | 0 | 0 | 0.9605 | 0.70459 | 0.57303 | 0 | 0 | 0.38617 | 0.15639 | 0.76655 | 0 | 0.20914 | 0 | 0.37564 | 0.29766 | 0.3561 | 0.11261
150 | -0.042004 | -0.047931 | -0.23211 | -0.016926 | -0.012145 | 0.053506 | -0.41363 | -0.37698 | -0.14411 | -0.09608 | 0 | -0.13284 | -0.072005 | 0.15915 | 0.050329 | 0 | 0 | -0.032037 | -0.14533 | -0.42803 | -0.045383 | -0.042167 | -0.080986 | -0.098231 | 0.051145 | 0.069234 | 0.03422 | 0 | -0.071757 | -0.043775 | 0.1424 | 0.04503 | 0 | 0 | 0.20104 | 0.55702 | 0.59772 | 0.15206 | 0.19167 | 0.21998 | 0.11645 | 2.4802 | 0.0132 | 0.79253 | 0 | 0.53218 | 0.21051 | 0.72855 | 0.23039 | 0 | 0 | 1.6104 | 0.51632 | 0 | 0.24805 | 0 | 0 | 0.089905 | 0.025192 | 0 | 0 | 0 | 0.24899 | 0.012596 | 0.50665 | 0.16022 | 0 | 0 | 0 | 0 | 0.82717 | 0.92077 | 0.7203 | 0.89984 | 0.94041 | 0.80435 | 0.21968 | 0.86806 | 0.083911 | 0.89188 | 0 | 0.71764 | 0.84762 | 0.30663 | 0.096963 | 0 | 0 | 0.98049 | 0.78035 | 0 | 0.84534 | 0 | 0 | 0.47787 | 0.33001 | 0 | 0 | 0 | 0.34141 | 0.16501 | 0.4023 | 0.12722
151 | -0.042785 | -0.081066 | -0.19786 | 0.0029493 | 0.0015216 | 0.039266 | -0.34161 | -0.39407 | -0.12558 | -0.072986 | 0 | -0.12122 | -0.077026 | 0.14729 | 0.046576 | 0 | 0 | -0.055162 | -0.11417 | -0.40049 | -0.046529 | -0.047574 | -0.084923 | -0.094137 | 0.048281 | 0.068703 | 0.039855 | 0 | -0.068615 | -0.051368 | 0.13272 | 0.04197 | 0 | 0 | 0.22473 | 0.65131 | 0.75204 | 0.33975 | 0.17379 | 0.30858 | 0.18501 | 2.4387 | 0.049627 | 0.70448 | 0 | 0.5828 | 0.32417 | 0.69641 | 0.22022 | 0 | 0 | 0.86797 | 0.40705 | 0.067186 | 0.044432 | 0 | 0 | 0.63603 | 0 | 0.00023339 | 0 | 0 | 0.20229 | 0.022333 | 0.31987 | 0.10115 | 0 | 0 | 0 | 0 | 0.84006 | 0.88931 | 0.79171 | 0.99139 | 0.99132 | 0.88712 | 0.35131 | 0.86089 | 0.28325 | 0.90612 | 0 | 0.77925 | 0.874 | 0.25155 | 0.079547 | 0 | 0 | 0.94024 | 0.78095 | 0.14366 | 0.48848 | 0 | 0 | 0.87107 | 0 | 0.0033856 | 0 | 0 | 0.32278 | 0.073523 | 0.40416 | 0.12781
152 | -0.033837 | -0.04892 | -0.2506 | -0.0027695 | 0.0074904 | 0.041902 | -0.36818 | -0.40255 | -0.0756 | -0.087788 | 0 | -0.12208 | -0.06226 | 0.15991 | 0.050567 | 0 | 0 | -0.049808 | -0.10325 | -0.43532 | -0.037643 | -0.03797 | -0.084361 | -0.085991 | 0.047343 | 0.057557 | 0.039814 | 0 | -0.068963 | -0.043889 | 0.14126 | 0.044671 | 0 | 0 | 0.022121 | 1.2044 | 0.85163 | 0.70173 | 0.18325 | 0.33568 | 0.046883 | 2.2557 | 0.032013 | 0.6586 | 0 | 0.62919 | 0.49714 | 0.6977 | 0.22063 | 0 | 0 | 0.31798 | 0.47302 | 1.095 | 0 | 0 | 0 | 0.43582 | 0.24444 | 0 | 0 | 0 | 0.25662 | 0.12222 | 0.35197 | 0.1113 | 0 | 0 | 0 | 0 | 0.39531 | 0.96097 | 0.77265 | 0.99607 | 0.96073 | 0.88903 | 0.11296 | 0.84856 | 0.29748 | 0.88238 | 0 | 0.71161 | 0.86547 | 0.31941 | 0.10101 | 0 | 0 | 0.86458 | 0.82083 | 0.71553 | 0 | 0 | 0 | 0.83521 | 0.83775 | 0 | 0 | 0 | 0.40739 | 0.35776 | 0.43114 | 0.13634
153 | -0.045525 | -0.06016 | -0.19427 | -0.016426 | 0.0010425 | 0.0035683 | -0.40644 | -0.38684 | -0.095297 | -0.081444 | 0 | -0.12818 | -0.070802 | 0.15274 | 0.048301 | 0 | 0 | -0.048006 | -0.14398 | -0.38328 | -0.053518 | -0.050574 | -0.071319 | -0.12929 | 0.039729 | 0.066713 | 0.045845 | 0 | -0.072768 | -0.052046 | 0.1301 | 0.041142 | 0 | 0 | 0 | 1.0724 | 0.60147 | 0.48638 | 0.1702 | 0.37895 | 0 | 2.2365 | 0.013461 | 0.67735 | 0 | 0.56367 | 0.43266 | 0.68351 | 0.21614 | 0 | 0 | 0.23918 | 0.42377 | 0.85982 | 0 | 0.031354 | 0.24878 | 0.68971 | 0.32192 | 0 | 0 | 0 | 0.28145 | 0.24398 | 0.30297 | 0.095808 | 0 | 0 | 0 | 0 | 0 | 0.94688 | 0.75586 | 0.96733 | 0.99391 | 0.99067 | 0 | 0.85254 | 0.12377 | 0.89267 | 0 | 0.65236 | 0.8726 | 0.42897 | 0.13565 | 0 | 0 | 0.83284 | 0.74641 | 0.69168 | 0 | 0.3827 | 0.77719 | 0.84213 | 0.89015 | 0 | 0 | 0 | 0.51631 | 0.71904 | 0.38231 | 0.1209
154 | -0.037077 | -0.089295 | -0.19628 | -0.027874 | -0.012093 | 0.0091412 | -0.38087 | -0.38281 | -0.082527 | -0.10379 | 0 | -0.13035 | -0.085911 | 0.14459 | 0.045724 | 0 | 0 | -0.033308 | -0.21441 | -0.42808 | -0.045852 | -0.049001 | -0.075319 | -0.117 | 0.027239 | 0.056849 | 0.035001 | 0 | -0.084389 | -0.047426 | 0.1446 | 0.045727 | 0 | 0 | 0 | 0.56941 | 0.75104 | 0.40806 | 0.14554 | 0.37671 | 0.2326 | 2.07 | 0.023585 | 0.66597 | 0 | 0.52429 | 0.39238 | 0.60112 | 0.19009 | 0 | 0 | 0 | 0.37173 | 0.76189 | 0 | 0.36804 | 0.22665 | 0.47072 | 0.37305 | 0 | 0.049454 | 0 | 0.26215 | 0.29735 | 0.25417 | 0.080376 | 0 | 0 | 0 | 0 | 0 | 0.86444 | 0.7928 | 0.93606 | 0.92328 | 0.97631 | 0.37916 | 0.84393 | 0.22227 | 0.86517 | 0 | 0.68034 | 0.85418 | 0.34687 | 0.10969 | 0 | 0 | 0 | 0.63419 | 0.64026 | 0 | 0.8825 | 0.75058 | 0.80092 | 0.93195 | 0 | 0.58556 | 0 | 0.5226 | 0.63723 | 0.37655 | 0.11908
155 | -0.034327 | -0.058847 | -0.22495 | -0.029697 | -0.0064263 | 0.017412 | -0.44251 | -0.35103 | -0.092131 | -0.054319 | 0 | -0.12768 | -0.056583 | 0.15773 | 0.04988 | 0 | 0 | -0.026235 | -0.14644 | -0.47786 | -0.026685 | -0.04947 | -0.076913 | -0.083023 | 0.017854 | 0.062807 | 0.042355 | 0 | -0.076361 | -0.038077 | 0.15427 | 0.048785 | 0 | 0 | 0 | 1.1095 | 0.62299 | 0.11484 | 0.27134 | 0.4705 | 0.17758 | 2.1998 | 0 | 0.87506 | 0 | 0.58416 | 0.37092 | 0.67916 | 0.21477 | 0 | 0 | 0 | 0.73497 | 0.27459 | 0 | 0.19197 | 0.0016624 | 0.22726 | 0.2874 | 0 | 0 | 0 | 0.17178 | 0.096815 | 0.23371 | 0.073905 | 0 | 0 | 0 | 0 | 0 | 0.94963 | 0.73471 | 0.79454 | 0.97686 | 0.96431 | 0.28638 | 0.86239 | 0 | 0.94155 | 0 | 0.65104 | 0.82846 | 0.39872 | 0.12609 | 0 | 0 | 0 | 0.83386 | 0.36493 | 0 | 0.7951 | 0.021157 | 0.73243 | 0.94151 | 0 | 0 | 0 | 0.3689 | 0.19304 | 0.41139 | 0.13009
156 | -0.033785 | -0.15144 | -0.16351 | -0.03629 | -0.0014784 | 0.026454 | -0.41263 | -0.36728 | -0.095475 | -0.033403 | 0 | -0.12688 | -0.065882 | 0.15174 | 0.047985 | 0 | 0 | -0.020943 | -0.12982 | -0.37295 | -0.018706 | -0.037334 | -0.090205 | -0.11708 | 0.018937 | 0.080255 | 0.031584 | 0 | -0.065626 | -0.029139 | 0.1268 | 0.040097 | 0 | 0 | 0 | 1.1923 | 0.69344 | 0.014754 | 0.22268 | 0.32252 | 0.12733 | 2.2079 | 0 | 0.82113 | 0 | 0.56021 | 0.2726 | 0.7058 | 0.22319 | 0 | 0 | 0.077795 | 0.89868 | 0.80079 | 0 | 0 | 0 | 0.18375 | 0.45088 | 0 | 0 | 0 | 0.24119 | 0.038897 | 0.35123 | 0.11107 | 0 | 0 | 0 | 0 | 0 | 0.8873 | 0.80919 | 0.28904 | 0.9934 | 0.9242 | 0.23581 | 0.85738 | 0 | 0.96091 | 0 | 0.59572 | 0.83329 | 0.41256 | 0.13046 | 0 | 0 | 0.78789 | 0.87378 | 0.68226 | 0 | 0 | 0 | 0.6108 | 0.95969 | 0 | 0 | 0 | 0.39144 | 0.3054 | 0.42316 | 0.13381
157 | -0.036993 | -0.087503 | -0.13956 | -0.046228 | -0.015426 | 0.03412 | -0.34348 | -0.35846 | -0.077506 | -0.098309 | 0 | -0.11693 | -0.082505 | 0.13226 | 0.041826 | 0 | 0 | -0.030079 | -0.11075 | -0.38029 | -0.037133 | -0.0073654 | -0.082798 | -0.1012 | 0.017072 | 0.0804 | 0.036032 | 0 | -0.061611 | -0.033606 | 0.12755 | 0.040334 | 0 | 0 | 0 | 0.77689 | 0.73422 | 0.015827 | 0.19829 | 0.3379 | 0.053383 | 2.697 | 0.027544 | 0.58576 | 0 | 0.54268 | 0.26809 | 0.81459 | 0.2576 | 0 | 0 | 0.045337 | 0.55182 | 0.27422 | 0 | 0 | 0 | 0 | 0.39032 | 0 | 0 | 0 | 0.12617 | 0 | 0.2041 | 0.064543 | 0 | 0 | 0 | 0 | 0 | 0.89877 | 0.84029 | 0.25505 | 0.92782 | 0.90828 | 0.13451 | 0.88269 | 0.2622 | 0.85629 | 0 | 0.59659 | 0.84829 | 0.38075 | 0.1204 | 0 | 0 | 0.60116 | 0.83285 | 0.41897 | 0 | 0 | 0 | 0 | 0.95809 | 0 | 0 | 0 | 0.28111 | 0 | 0.38849 | 0.12285
158 | -0.041306 | -0.054972 | -0.14601 | -0.025874 | -0.016218 | 0.03811 | -0.33727 | -0.33913 | -0.094173 | -0.074152 | 0 | -0.1091 | -0.064562 | 0.13019 | 0.041168 | 0 | 0 | -0.037381 | -0.22559 | -0.39029 | -0.038737 | -0.034584 | -0.083788 | -0.095221 | 0.0089578 | 0.078494 | 0.035209 | 0 | -0.078293 | -0.038059 | 0.13727 | 0.043408 | 0 | 0 | 0 | 0.90954 | 0.76684 | 0 | 0.16453 | 0.26597 | 0 | 3.484 | 0.052617 | 0.64275 | 0 | 0.62863 | 0.21525 | 1.0602 | 0.33526 | 0 | 0 | 0.19941 | 0.50918 | 0.14267 | 0 | 0.059999 | 0 | 0.096082 | 0.25835 | 0.0081188 | 0.010214 | 0 | 0.1284 | 0.078041 | 0.16133 | 0.051018 | 0 | 0 | 0 | 0 | 0 | 0.94301 | 0.84005 | 0 | 0.91027 | 0.87467 | 0 | 0.9113 | 0.35845 | 0.89656 | 0 | 0.57343 | 0.85736 | 0.42987 | 0.13594 | 0 | 0 | 0.84214 | 0.69297 | 0.26769 | 0 | 0.63435 | 0 | 0.50225 | 0.96649 | 0.093737 | 0.22486 | 0 | 0.42245 | 0.38497 | 0.35348 | 0.11178
159 | -0.045462 | -0.04142 | -0.18568 | -0.019686 | -0.0077805 | 0.045235 | -0.41337 | -0.32321 | -0.1258 | -0.090132 | 0 | -0.12073 | -0.067797 | 0.14693 | 0.046463 | 0 | 0 | -0.046547 | -0.22133 | -0.4705 | -0.030549 | -0.032928 | -0.082569 | -0.085179 | 0.014739 | 0.084963 | 0.031636 | 0 | -0.083826 | -0.039738 | 0.15874 | 0.050198 | 0 | 0 | 0 | 0.86521 | 0.84808 | 0.022639 | 0.23659 | 0.24597 | 0 | 2.8682 | 0.087835 | 0.60881 | 0 | 0.57833 | 0.24128 | 0.8721 | 0.27578 | 0 | 0 | 0.1616 | 0.47437 | 0.060697 | 0 | 0 | 0 | 0.12347 | 0.098755 | 0.032483 | 0 | 0 | 0.095137 | 0.04659 | 0.14544 | 0.045991 | 0 | 0 | 0 | 0 | 0 | 0.95431 | 0.82038 | 0.53489 | 0.96816 | 0.84466 | 0 | 0.89872 | 0.41115 | 0.87105 | 0 | 0.63033 | 0.83252 | 0.37755 | 0.11939 | 0 | 0 | 0.77637 | 0.68186 | 0.11426 | 0 | 0 | 0 | 0.59175 | 0.87013 | 0.27658 | 0 | 0 | 0.3311 | 0.19542 | 0.36029 | 0.11393
160 | -0.039671 | -0.07492 | -0.18483 | -0.019051 | -0.012062 | 0.033579 | -0.36591 | -0.34856 | -0.1397 | -0.066528 | 0 | -0.12176 | -0.070724 | 0.13906 | 0.043975 | 0 | 0 | -0.053256 | -0.17194 | -0.37254 | -0.032945 | -0.041095 | -0.088975 | -0.087856 | 0.018947 | 0.077296 | 0.036616 | 0 | -0.071574 | -0.047175 | 0.12738 | 0.040282 | 0 | 0 | 0 | 0.98618 | 0.79282 | 0.047441 | 0.24457 | 0.28645 | 0.024831 | 2.5122 | 0 | 0.79334 | 0 | 0.56878 | 0.26551 | 0.77826 | 0.24611 | 0 | 0 | 0 | 0.41534 | 1.043 | 0 | 0 | 0 | 0.38456 | 0.16365 | 0.058223 | 0 | 0 | 0.20648 | 0.029111 | 0.33534 | 0.10604 | 0 | 0 | 0 | 0 | 0 | 0.92939 | 0.81095 | 0.71349 | 0.953 | 0.89507 | 0.063549 | 0.87816 | 0 | 0.92263 | 0 | 0.61662 | 0.84455 | 0.41687 | 0.13183 | 0 | 0 | 0 | 0.70723 | 0.73682 | 0 | 0 | 0 | 0.81403 | 0.89623 | 0.42963 | 0 | 0 | 0.35839 | 0.21481 | 0.39568 | 0.12513
161 | -0.048098 | -0.069326 | -0.19575 | -0.012644 | -0.011447 | 0.030183 | -0.35435 | -0.37573 | -0.11634 | -0.058673 | 0 | -0.12122 | -0.064 | 0.14276 | 0.045144 | 0 | 0 | -0.056297 | -0.15812 | -0.45038 | -0.027862 | -0.037365 | -0.081465 | -0.10135 | 0.012499 | 0.059932 | 0.027772 | 0 | -0.081264 | -0.046831 | 0.14475 | 0.045775 | 0 | 0 | 0 | 0.8437 | 0.51407 | 0.13355 | 0.25038 | 0.34561 | 0.036831 | 2.2585 | 0.11122 | 0.59209 | 0 | 0.5086 | 0.298 | 0.67119 | 0.21225 | 0 | 0 | 0 | 0.54913 | 0.85632 | 0 | 0 | 0 | 0.98075 | 0.24684 | 0.18691 | 0 | 0 | 0.282 | 0.093455 | 0.37967 | 0.12006 | 0 | 0 | 0 | 0 | 0 | 0.92407 | 0.72422 | 0.91351 | 0.95628 | 0.91968 | 0.094153 | 0.85737 | 0.48875 | 0.90984 | 0 | 0.67879 | 0.8836 | 0.36152 | 0.11432 | 0 | 0 | 0 | 0.77643 | 0.65533 | 0 | 0 | 0 | 0.90634 | 0.9518 | 0.75721 | 0 | 0 | 0.40471 | 0.32766 | 0.43399 | 0.13724
162 | -0.039764 | -0.10729 | -0.16496 | -0.021082 | -0.010353 | 0.012412 | -0.39237 | -0.33121 | -0.16127 | -0.064788 | 0 | -0.12807 | -0.086036 | 0.13778 | 0.043571 | 0 | 0 | -0.081287 | -0.14822 | -0.36567 | -0.031831 | -0.040219 | -0.073986 | -0.11014 | 0.0089057 | 0.06913 | 0.042189 | 0 | -0.073113 | -0.057103 | 0.1228 | 0.038832 | 0 | 0 | 0 | 1.326 | 0.68194 | 0.15809 | 0.14752 | 0.52406 | 0.018415 | 1.9835 | 0.1558 | 0.59437 | 0 | 0.55897 | 0.34107 | 0.64399 | 0.20365 | 0 | 0 | 0 | 0.44018 | 1.1947 | 0 | 0 | 0 | 0.74757 | 0.040849 | 0 | 0 | 0 | 0.24233 | 0 | 0.4209 | 0.1331 | 0 | 0 | 0 | 0 | 0 | 0.92515 | 0.80522 | 0.88233 | 0.93442 | 0.97686 | 0.044827 | 0.85691 | 0.49139 | 0.90171 | 0 | 0.68188 | 0.86962 | 0.37289 | 0.11792 | 0 | 0 | 0 | 0.7481 | 0.76565 | 0 | 0 | 0 | 0.87159 | 0.82101 | 0 | 0 | 0 | 0.32064 | 0 | 0.4152 | 0.1313
163 | -0.040087 | -0.088181 | -0.2256 | -0.019467 | -0.01451 | 0.026725 | -0.37954 | -0.35443 | -0.14177 | -0.12592 | 0 | -0.13628 | -0.10705 | 0.14201 | 0.044906 | 0 | 0 | -0.038308 | -0.14932 | -0.36345 | -0.028341 | -0.051907 | -0.074829 | -0.090096 | 0.0082599 | 0.057234 | 0.045022 | 0 | -0.068573 | -0.045107 | 0.12084 | 0.038213 | 0 | 0 | 0 | 0.64476 | 0.69435 | 0.30898 | 0.112 | 0.41536 | 0 | 2.844 | 0.044461 | 0.65313 | 0 | 0.57171 | 0.36217 | 0.84504 | 0.26723 | 0 | 0 | 0 | 0.3765 | 0.60373 | 0 | 0 | 0 | 0.26619 | 0.070848 | 0.4585 | 0 | 0 | 0.17758 | 0.035424 | 0.23022 | 0.072801 | 0 | 0 | 0 | 0 | 0 | 0.87969 | 0.75477 | 0.94073 | 0.88531 | 0.93955 | 0 | 0.88919 | 0.23874 | 0.83836 | 0 | 0.63663 | 0.85903 | 0.39335 | 0.12439 | 0 | 0 | 0 | 0.71602 | 0.62422 | 0 | 0 | 0 | 0.74712 | 0.89559 | 0.88903 | 0 | 0 | 0.3872 | 0.31211 | 0.4155 | 0.13139
164 | -0.041764 | -0.13489 | -0.14994 | -0.027551 | -0.019353 | 0.041495 | -0.35029 | -0.33877 | -0.16992 | -0.1053 | 0 | -0.12963 | -0.12009 | 0.13109 | 0.041456 | 0 | 0 | -0.048891 | -0.13611 | -0.34372 | -0.032976 | -0.043542 | -0.089788 | -0.093075 | 0.012468 | 0.048807 | 0.051709 | 0 | -0.067512 | -0.046217 | 0.1147 | 0.03627 | 0 | 0 | 0 | 0.87831 | 0.40597 | 0.28962 | 0.1185 | 0.39285 | 0.081154 | 3.1657 | 0.10922 | 0.56325 | 0 | 0.60046 | 0.34124 | 0.93929 | 0.29703 | 0 | 0 | 0 | 0.44757 | 0.23189 | 0.0037027 | 0 | 0 | 0.04179 | 0.040255 | 1.8207 | 0 | 0 | 0.25859 | 0.021979 | 0.568 | 0.17962 | 0 | 0 | 0 | 0 | 0 | 0.86687 | 0.73028 | 0.91314 | 0.85961 | 0.90447 | 0.1881 | 0.90333 | 0.39127 | 0.8425 | 0 | 0.65996 | 0.85105 | 0.33902 | 0.10721 | 0 | 0 | 0 | 0.7668 | 0.40287 | 0.10095 | 0 | 0 | 0.30987 | 0.76351 | 0.97389 | 0 | 0 | 0.33179 | 0.20541 | 0.37816 | 0.11959
165 | -0.0519 | -0.07692 | -0.16373 | -0.018707 | -0.0050721 | 0.047162 | -0.41684 | -0.35688 | -0.14714 | -0.10339 | 0 | -0.12934 | -0.090156 | 0.15062 | 0.047631 | 0 | 0 | -0.021214 | -0.12191 | -0.43277 | -0.018497 | -0.037647 | -0.095215 | -0.10913 | 0.0093119 | 0.058807 | 0.048168 | 0 | -0.07201 | -0.02943 | 0.14116 | 0.04464 | 0 | 0 | 0 | 0.76794 | 0.33738 | 0.27846 | 0.18356 | 0.29863 | 0.02329 | 3.2266 | 0.039325 | 0.44436 | 0 | 0.55996 | 0.28855 | 0.9649 | 0.30513 | 0 | 0 | 0 | 0.297 | 0 | 0 | 0 | 0 | 0.71386 | 0.061869 | 0.27749 | 0.058797 | 0 | 0.1409 | 0.029399 | 0.2318 | 0.0733 | 0 | 0 | 0 | 0 | 0 | 0.90896 | 0.67326 | 0.93705 | 0.97311 | 0.86361 | 0.052915 | 0.90041 | 0.2109 | 0.81124 | 0 | 0.63315 | 0.83743 | 0.3884 | 0.12282 | 0 | 0 | 0 | 0.70897 | 0 | 0 | 0 | 0 | 0.8674 | 0.86918 | 0.82514 | 0.54969 | 0 | 0.38204 | 0.27484 | 0.41285 | 0.13055
166 | -0.033014 | -0.054951 | -0.22161 | -0.017488 | -0.0088742 | 0.044006 | -0.39595 | -0.35839 | -0.087495 | -0.070059 | 0 | -0.12038 | -0.062505 | 0.15217 | 0.048121 | 0 | 0 | -0.012672 | -0.11713 | -0.39926 | -0.030456 | -0.048209 | -0.10591 | -0.10868 | 0.02301 | 0.055109 | 0.037699 | 0 | -0.07065 | -0.039332 | 0.13108 | 0.041452 | 0 | 0 | 0 | 0.66777 | 0.26506 | 0.012098 | 0.19108 | 0.25506 | 0 | 2.9065 | 0.14417 | 0.619 | 0 | 0.50608 | 0.22307 | 0.87614 | 0.27706 | 0 | 0 | 0 | 0.32231 | 0.0034363 | 0 | 0 | 0.057787 | 0.32054 | 0.15999 | 0 | 0.10263 | 0 | 0.09667 | 0.030612 | 0.13024 | 0.041185 | 0 | 0 | 0 | 0 | 0 | 0.92397 | 0.54464 | 0.4089 | 0.95562 | 0.85286 | 0 | 0.89023 | 0.62232 | 0.89833 | 0 | 0.60969 | 0.73759 | 0.36934 | 0.1168 | 0 | 0 | 0 | 0.73345 | 0.0085332 | 0 | 0 | 0.35301 | 0.7468 | 0.87427 | 0 | 0.73135 | 0 | 0.34474 | 0.18077 | 0.38458 | 0.12161
167 | -0.038056 | -0.071628 | -0.16332 | -0.023821 | -0.00025962 | 0.043266 | -0.44346 | -0.35212 | -0.10469 | -0.093132 | 0 | -0.12472 | -0.08238 | 0.15649 | 0.049488 | 0 | 0 | -0.062214 | -0.10287 | -0.37581 | -0.040476 | -0.04524 | -0.088298 | -0.11496 | 0.018041 | 0.05239 | 0.044647 | 0 | -0.071479 | -0.053727 | 0.12218 | 0.038637 | 0 | 0 | 0 | 0.80844 | 0.41974 | 0 | 0.23373 | 0.18737 | 0 | 2.1619 | 0.058242 | 0.56933 | 0 | 0.44387 | 0.21055 | 0.66253 | 0.20951 | 0 | 0 | 0.062097 | 0.33871 | 0.33391 | 0 | 0 | 0 | 0.083665 | 0.15706 | 0.041411 | 0.19441 | 0 | 0.12113 | 0.072881 | 0.13104 | 0.041437 | 0 | 0 | 0 | 0 | 0 | 0.91861 | 0.7199 | 0 | 0.99889 | 0.81241 | 0 | 0.85994 | 0.35745 | 0.85942 | 0 | 0.55266 | 0.76615 | 0.41785 | 0.13214 | 0 | 0 | 0.49953 | 0.76703 | 0.47048 | 0 | 0 | 0 | 0.42122 | 0.89697 | 0.44147 | 0.81324 | 0 | 0.43099 | 0.45598 | 0.33992 | 0.10749
168 | -0.045733 | -0.11312 | -0.1404 | -0.023019 | -0.013416 | 0.041141 | -0.39001 | -0.36998 | -0.13873 | -0.073611 | 0 | -0.12669 | -0.093364 | 0.14536 | 0.045966 | 0 | 0 | -0.048006 | -0.10463 | -0.37471 | -0.033747 | -0.042386 | -0.32578 | -0.082533 | 0.013145 | 0.065567 | 0.054928 | 0 | -0.087815 | -0.045196 | 0.14904 | 0.04713 | 0 | 0 | 0 | 0.61287 | 0.28489 | 0.033066 | 0.20298 | 0.21641 | 0.16862 | 2.7459 | 0.056158 | 0.54286 | 0 | 0.48637 | 0.2097 | 0.81965 | 0.2592 | 0 | 0 | 0 | 0.41903 | 0.033186 | 0 | 0 | 0 | 0.1335 | 0.14681 | 0 | 0.23501 | 0 | 0.096753 | 0.016593 | 0.14051 | 0.044432 | 0 | 0 | 0 | 0 | 0 | 0.84419 | 0.66987 | 0.58957 | 0.938 | 0.84026 | 0.30185 | 0.88126 | 0.28815 | 0.88059 | 0 | 0.62337 | 0.75507 | 0.32234 | 0.10193 | 0 | 0 | 0 | 0.80019 | 0.08136 | 0 | 0 | 0 | 0.61796 | 0.91782 | 0 | 0.81055 | 0 | 0.32279 | 0.04068 | 0.40637 | 0.12851
169 | -0.059733 | -0.099951 | -0.17145 | -0.017634 | -0.012624 | 0.040454 | -0.32255 | -0.38581 | -0.12436 | -0.11894 | 0 | -0.12726 | -0.10945 | 0.13565 | 0.042896 | 0 | 0 | -0.041339 | -0.11658 | -0.40502 | -0.030352 | -0.052813 | -0.20986 | -0.083971 | 0.017677 | 0.066161 | 0.054782 | 0 | -0.080131 | -0.047076 | 0.14048 | 0.044425 | 0 | 0 | 0.067642 | 0.65675 | 0.2279 | 0.16287 | 0.14356 | 0.16742 | 0.036727 | 2.6988 | 0.20044 | 0.56655 | 0 | 0.49287 | 0.18393 | 0.80139 | 0.25342 | 0 | 0 | 0.51549 | 0.34283 | 0 | 0 | 0 | 0 | 0.061196 | 0.20296 | 0.089036 | 0.090641 | 0 | 0.13022 | 0.075116 | 0.17473 | 0.055256 | 0 | 0 | 0 | 0 | 0.53104 | 0.86791 | 0.57068 | 0.90231 | 0.91917 | 0.80539 | 0.10222 | 0.87493 | 0.61712 | 0.82648 | 0 | 0.70173 | 0.81594 | 0.2548 | 0.080575 | 0 | 0 | 0.92576 | 0.74624 | 0 | 0 | 0 | 0 | 0.42156 | 0.91989 | 0.5737 | 0.62329 | 0 | 0.42104 | 0.49763 | 0.39195 | 0.12395
170 | -0.047306 | -0.11884 | -0.19766 | -0.012728 | -0.017041 | 0.039412 | -0.36028 | -0.395 | -0.1193 | -0.086184 | 0 | -0.13149 | -0.10251 | 0.14607 | 0.04619 | 0 | 0 | -0.030808 | -0.12055 | -0.39623 | -0.035883 | -0.055678 | -0.11238 | -0.075856 | 0.010208 | 0.067599 | 0.057491 | 0 | -0.069209 | -0.04578 | 0.13137 | 0.041544 | 0 | 0 | 0.080809 | 0.73538 | 0.36788 | 0.068462 | 0.1591 | 0.13784 | 0 | 2.6389 | 0.09595 | 0.68188 | 0 | 0.49662 | 0.14847 | 0.79605 | 0.25173 | 0 | 0 | 0.19306 | 0.4759 | 0.035092 | 0 | 0 | 0 | 0.11708 | 0.28609 | 0 | 0 | 0 | 0.11072 | 0.017546 | 0.1626 | 0.051418 | 0 | 0 | 0 | 0 | 0.63075 | 0.86088 | 0.6505 | 0.84323 | 0.90326 | 0.77765 | 0 | 0.8698 | 0.44577 | 0.88779 | 0 | 0.68696 | 0.81044 | 0.28245 | 0.08932 | 0 | 0 | 0.86238 | 0.79789 | 0.081361 | 0 | 0 | 0 | 0.60684 | 0.96555 | 0 | 0 | 0 | 0.3314 | 0.04068 | 0.42021 | 0.13288
171 | -0.048535 | -0.079785 | -0.21652 | -0.033395 | -0.026416 | 0.042308 | -0.33402 | -0.38755 | -0.14386 | -0.080225 | 0 | -0.1308 | -0.080005 | 0.14024 | 0.044349 | 0 | 0 | -0.062672 | -0.13109 | -0.39428 | -0.042414 | -0.052949 | -0.10476 | -0.092439 | 0.0065932 | 0.072442 | 0.052459 | 0 | -0.074911 | -0.057811 | 0.13022 | 0.041179 | 0 | 0 | 0 | 0.64303 | 0.58422 | 0.1389 | 0.19267 | 0.32179 | 0.079414 | 2.1041 | 0.032211 | 0.66289 | 0 | 0.47592 | 0.25723 | 0.62571 | 0.19787 | 0 | 0 | 0.22376 | 0.62969 | 0 | 0 | 0.18877 | 0.33079 | 0 | 0.21314 | 0 | 0 | 0 | 0.15861 | 0.094385 | 0.20695 | 0.065445 | 0 | 0 | 0 | 0 | 0 | 0.88962 | 0.7296 | 0.80618 | 0.87942 | 0.8838 | 0.19208 | 0.84446 | 0.18294 | 0.89204 | 0 | 0.63001 | 0.82532 | 0.35562 | 0.11246 | 0 | 0 | 0.7812 | 0.82769 | 0 | 0 | 0.78095 | 0.75948 | 0 | 0.96999 | 0 | 0 | 0 | 0.41193 | 0.37974 | 0.43793 | 0.13849
172 | -0.045931 | -0.09817 | -0.16362 | -0.032467 | -0.019385 | 0.025058 | -0.38055 | -0.39373 | -0.1372 | -0.082267 | 0 | -0.13283 | -0.090219 | 0.14514 | 0.045896 | 0 | 0 | -0.070402 | -0.10358 | -0.30094 | -0.039476 | -0.041865 | -0.092975 | -0.090366 | 0.01776 | 0.067984 | 0.046928 | 0 | -0.060693 | -0.056133 | 0.10364 | 0.032774 | 0 | 0 | 0.011777 | 0.76614 | 0.34911 | 0.022827 | 0.18082 | 0.23814 | 0.083508 | 2.0172 | 0.066919 | 0.56125 | 0 | 0.42977 | 0.20948 | 0.60986 | 0.19285 | 0 | 0 | 0.13072 | 0.46436 | 0.10106 | 0 | 0.057458 | 0.2563 | 0.24078 | 0.24981 | 0 | 0.086985 | 0 | 0.15875 | 0.11589 | 0.14448 | 0.045688 | 0 | 0 | 0 | 0 | 0.20408 | 0.88642 | 0.68089 | 0.41283 | 0.90318 | 0.9048 | 0.17995 | 0.83669 | 0.32784 | 0.87216 | 0 | 0.62088 | 0.75879 | 0.30576 | 0.096691 | 0 | 0 | 0.64996 | 0.81762 | 0.2514 | 0 | 0.57849 | 0.7338 | 0.72711 | 0.93362 | 0 | 0.64956 | 0 | 0.53416 | 0.64976 | 0.33272 | 0.10521
173 | -0.048816 | -0.065514 | -0.2153 | -0.045113 | -0.022072 | 0.037568 | -0.35621 | -0.3953 | -0.071193 | -0.087725 | 0 | -0.12697 | -0.068354 | 0.14593 | 0.046148 | 0 | 0 | -0.059131 | -0.1187 | -0.34022 | -0.043758 | -0.063678 | -0.08358 | -0.079481 | 0.017468 | 0.074411 | 0.0093969 | 0 | -0.068726 | -0.061404 | 0.11121 | 0.035167 | 0 | 0 | 0 | 0.41913 | 0.58277 | 0.058098 | 0.18094 | 0.22031 | 0.0038624 | 2.3858 | 0.037461 | 0.54833 | 0 | 0.44367 | 0.20062 | 0.71692 | 0.22671 | 0 | 0 | 0.49373 | 0.34766 | 0 | 0 | 0.0050828 | 0.66289 | 0.18186 | 0.29868 | 0 | 0 | 0 | 0.19899 | 0.093473 | 0.24276 | 0.076768 | 0 | 0 | 0 | 0 | 0 | 0.86482 | 0.73022 | 0.5629 | 0.89127 | 0.85432 | 0.010727 | 0.85786 | 0.34477 | 0.86208 | 0 | 0.5979 | 0.79227 | 0.35676 | 0.11282 | 0 | 0 | 0.89305 | 0.74548 | 0 | 0 | 0.07392 | 0.88803 | 0.69588 | 0.94475 | 0 | 0 | 0 | 0.42411 | 0.3849 | 0.43785 | 0.13846
174 | -0.044546 | -0.070451 | -0.16943 | -0.058634 | -0.013791 | 0.032537 | -0.33497 | -0.39583 | -0.085579 | -0.11095 | 0 | -0.12516 | -0.078015 | 0.13832 | 0.043742 | 0 | 0 | -0.042183 | -0.19571 | -0.29364 | -0.049581 | -0.050397 | -0.10284 | -0.082054 | 0.011187 | 0.067109 | 0.034866 | 0 | -0.070324 | -0.049989 | 0.10801 | 0.034157 | 0 | 0 | 0 | 1.3522 | 0.56353 | 0.20381 | 0.13011 | 0.4182 | 0 | 2.3433 | 0.049273 | 0.42564 | 0 | 0.54861 | 0.311 | 0.74865 | 0.23675 | 0 | 0 | 0.91194 | 0.35239 | 0 | 0 | 0 | 0.60978 | 0.1165 | 0.077286 | 0 | 0 | 0 | 0.20679 | 0.038643 | 0.31965 | 0.10108 | 0 | 0 | 0 | 0 | 0 | 0.95048 | 0.76884 | 0.77658 | 0.90417 | 0.92781 | 0 | 0.85549 | 0.36539 | 0.79322 | 0 | 0.6342 | 0.7849 | 0.37245 | 0.11778 | 0 | 0 | 0.95579 | 0.64294 | 0 | 0 | 0 | 0.85569 | 0.58674 | 0.87356 | 0 | 0 | 0 | 0.39147 | 0.29337 | 0.42609 | 0.13474
175 | -0.053577 | -0.09167 | -0.21214 | -0.063915 | -0.016822 | 0.016693 | -0.32411 | -0.35688 | -0.093985 | -0.09984 | 0 | -0.12963 | -0.092828 | 0.12654 | 0.040016 | 0 | 0 | -0.082297 | -0.1182 | -0.28804 | -0.045841 | -0.037917 | -0.25392 | -0.082741 | 0.0059161 | 0.060296 | 0.034324 | 0 | -0.080842 | -0.064069 | 0.11454 | 0.036219 | 0 | 0 | 0.033267 | 1.4278 | 0.36306 | 0.083702 | 0.32785 | 0.43849 | 0 | 2.1482 | 0.050815 | 0.48145 | 0 | 0.53547 | 0.34546 | 0.70398 | 0.22262 | 0 | 0 | 0.28033 | 0.29749 | 0 | 0 | 0 | 0.51401 | 0.087801 | 0.10117 | 0 | 0 | 0 | 0.12808 | 0.0439 | 0.17801 | 0.056291 | 0 | 0 | 0 | 0 | 0.38307 | 0.93967 | 0.63119 | 0.56702 | 0.95119 | 0.96333 | 0 | 0.85754 | 0.35093 | 0.82824 | 0 | 0.64722 | 0.72972 | 0.32283 | 0.10209 | 0 | 0 | 0.77305 | 0.71566 | 0 | 0 | 0 | 0.66934 | 0.51483 | 0.94475 | 0 | 0 | 0 | 0.36176 | 0.25742 | 0.39534 | 0.12502
176 | -0.052837 | -0.10188 | -0.19618 | -0.043624 | -0.014437 | 0.030433 | -0.31454 | -0.37693 | -0.085172 | -0.084298 | 0 | -0.12395 | -0.084735 | 0.13184 | 0.041692 | 0 | 0 | -0.057193 | -0.11854 | -0.25587 | -0.036841 | -0.036136 | -0.25474 | -0.089408 | 0.020343 | 0.069421 | 0.035209 | 0 | -0.072375 | -0.047017 | 0.11177 | 0.035345 | 0 | 0 | 0.2104 | 0.78099 | 0.17098 | 0.19006 | 0.27393 | 0.28446 | 0 | 1.8081 | 0.053658 | 0.45164 | 0 | 0.42242 | 0.24216 | 0.53409 | 0.16889 | 0 | 0 | 0.15003 | 0.43397 | 0 | 0 | 0 | 0.25695 | 0 | 0.15131 | 0.30799 | 0 | 0 | 0.13003 | 0.075017 | 0.15831 | 0.050061 | 0 | 0 | 0 | 0 | 0.79928 | 0.88461 | 0.46569 | 0.81332 | 0.94994 | 0.90335 | 0 | 0.82749 | 0.3865 | 0.84271 | 0 | 0.68729 | 0.82041 | 0.30528 | 0.096539 | 0 | 0 | 0.72401 | 0.78545 | 0 | 0 | 0 | 0.50217 | 0 | 0.88148 | 0.81606 | 0 | 0 | 0.37092 | 0.25108 | 0.40283 | 0.12739
177 | -0.047733 | -0.061149 | -0.16775 | -0.037749 | -0.015603 | 0.015297 | -0.33784 | -0.40227 | -0.081214 | -0.059569 | 0 | -0.11956 | -0.060359 | 0.14111 | 0.044624 | 0 | 0 | -0.054152 | -0.10453 | -0.32763 | -0.032258 | -0.037522 | -0.12104 | -0.087158 | 0.01501 | 0.04938 | 0.039907 | 0 | -0.065999 | -0.045837 | 0.10883 | 0.034415 | 0 | 0 | 0.093069 | 0.82692 | 0.59714 | 0.21011 | 0.19878 | 0.28847 | 0 | 1.6039 | 0.021679 | 0.76351 | 0 | 0.46036 | 0.24929 | 0.50028 | 0.1582 | 0 | 0 | 0.15904 | 0.34006 | 0 | 0.1171 | 0.022427 | 0.15177 | 1.4591 | 0.087098 | 0.85785 | 0 | 0 | 0.31944 | 0.13443 | 0.47494 | 0.15019 | 0 | 0 | 0 | 0 | 0.66099 | 0.93114 | 0.78068 | 0.8477 | 0.92722 | 0.94964 | 0 | 0.79948 | 0.2107 | 0.92763 | 0 | 0.70352 | 0.82359 | 0.33137 | 0.10479 | 0 | 0 | 0.746 | 0.76489 | 0 | 0.78402 | 0.3741 | 0.55632 | 0.94363 | 0.853 | 0.94557 | 0 | 0 | 0.59675 | 0.75544 | 0.3585 | 0.11337
178 | -0.052962 | -0.051462 | -0.17661 | -0.041946 | -0.013478 | 0.020006 | -0.37175 | -0.35331 | -0.10319 | -0.076527 | 0 | -0.12212 | -0.064745 | 0.13718 | 0.043381 | 0 | 0 | -0.046725 | -0.13675 | -0.41207 | -0.045737 | -0.040178 | -0.099913 | -0.1002 | 0.0090828 | 0.055296 | 0.025334 | 0 | -0.079186 | -0.046231 | 0.13144 | 0.041565 | 0 | 0 | 0.063652 | 0.94889 | 0.46729 | 0.052504 | 0.17737 | 0.20966 | 0 | 2.0632 | 0 | 0.625 | 0 | 0.46076 | 0.19352 | 0.64338 | 0.20346 | 0 | 0 | 0 | 0.25437 | 0.10572 | 0.014276 | 0.039031 | 0.14039 | 0.90279 | 0.20112 | 0.00051459 | 0.14392 | 0 | 0.18021 | 0.12305 | 0.26848 | 0.084901 | 0 | 0 | 0 | 0 | 0.54583 | 0.94856 | 0.72572 | 0.55589 | 0.92938 | 0.91289 | 0 | 0.85379 | 0 | 0.89091 | 0 | 0.6363 | 0.78976 | 0.36582 | 0.11568 | 0 | 0 | 0 | 0.65037 | 0.20417 | 0.23788 | 0.49276 | 0.58422 | 0.9001 | 0.95679 | 0.0092202 | 0.85032 | 0 | 0.48858 | 0.53849 | 0.36009 | 0.11387
179 | -0.042493 | -0.056837 | -0.16792 | -0.060957 | -0.017197 | 0.034277 | -0.39159 | -0.35081 | -0.095204 | -0.099653 | 0 | -0.12484 | -0.07808 | 0.14063 | 0.04447 | 0 | 0 | -0.033558 | -0.18865 | -0.39707 | -0.039987 | -0.045595 | -0.10116 | -0.093908 | 0.0059369 | 0.054192 | 0.031689 | 0 | -0.080812 | -0.042791 | 0.13156 | 0.041604 | 0 | 0 | 0.13302 | 0.69164 | 0.26372 | 0.020681 | 0.14757 | 0.41644 | 0.0042791 | 1.6171 | 0.017252 | 0.61804 | 0 | 0.39297 | 0.20565 | 0.49601 | 0.15685 | 0 | 0 | 0 | 0.29686 | 0.45429 | 0 | 0 | 0.090235 | 0.30329 | 0.19722 | 0 | 0.038131 | 0 | 0.138 | 0.064183 | 0.16484 | 0.052125 | 0 | 0 | 0 | 0 | 0.75789 | 0.92406 | 0.61098 | 0.25333 | 0.89563 | 0.92395 | 0.010809 | 0.82173 | 0.15341 | 0.86115 | 0 | 0.62129 | 0.78981 | 0.34992 | 0.11065 | 0 | 0 | 0 | 0.61144 | 0.53361 | 0 | 0 | 0.47145 | 0.76357 | 0.97078 | 0 | 0.54613 | 0 | 0.3897 | 0.50253 | 0.363 | 0.11479
180 | -0.034619 | -0.044347 | -0.17432 | -0.063738 | -0.033208 | -0.0088796 | -0.31747 | -0.35745 | -0.13117 | -0.049809 | 0 | -0.1215 | -0.056773 | 0.12446 | 0.039358 | 0 | 0 | -0.03212 | -0.15604 | -0.41872 | -0.047883 | -0.044813 | -0.095996 | -0.072793 | 0.007989 | 0.016463 | 0.042605 | 0 | -0.08013 | -0.046348 | 0.13227 | 0.041828 | 0 | 0 | 0.09559 | 0.62419 | 0.4832 | 0.0399 | 0.088134 | 0.3291 | 0.064175 | 1.4087 | 0.0086272 | 0.65623 | 0 | 0.37978 | 0.21235 | 0.43802 | 0.13851 | 0 | 0 | 0 | 0.19328 | 0.45857 | 0 | 0 | 0 | 0.06705 | 0.047453 | 0 | 0 | 0 | 0.076635 | 0 | 0.14745 | 0.046626 | 0 | 0 | 0 | 0 | 0.73413 | 0.93367 | 0.73489 | 0.38499 | 0.72633 | 0.97373 | 0.16815 | 0.79761 | 0.061711 | 0.92945 | 0 | 0.64447 | 0.73451 | 0.32548 | 0.10293 | 0 | 0 | 0 | 0.5533 | 0.52272 | 0 | 0 | 0 | 0.47947 | 0.8559 | 0 | 0 | 0 | 0.24114 | 0 | 0.32666 | 0.1033
181 | -0.043014 | -0.025951 | -0.26183 | -0.031103 | -0.02502 | -0.011911 | -0.38616 | -0.36034 | -0.097672 | -0.11602 | 0 | -0.1359 | -0.070343 | 0.14533 | 0.045957 | 0 | 0 | -0.068808 | -0.147 | -0.32125 | -0.048924 | -0.036824 | -0.3207 | -0.088179 | 0.01552 | 0.050526 | 0.046418 | 0 | -0.091922 | -0.058866 | 0.13514 | 0.042736 | 0 | 0 | 0.030652 | 0.66744 | 0.51003 | 0.003556 | 0.04952 | 0.216 | 0 | 1.4238 | 0.13325 | 0.50424 | 0 | 0.35385 | 0.17463 | 0.44757 | 0.14153 | 0 | 0 | 0.023649 | 0.17686 | 0 | 0 | 0 | 0 | 0.14016 | 0.14753 | 0 | 0.0020162 | 0 | 0.049021 | 0.0010081 | 0.073952 | 0.023386 | 0 | 0 | 0 | 0 | 0.41609 | 0.96257 | 0.66078 | 0.1026 | 0.66434 | 0.94774 | 0 | 0.79803 | 0.57704 | 0.81295 | 0 | 0.59422 | 0.66256 | 0.33103 | 0.10468 | 0 | 0 | 0.25578 | 0.54611 | 0 | 0 | 0 | 0 | 0.61382 | 0.90481 | 0 | 0.041627 | 0 | 0.23621 | 0.020814 | 0.33381 | 0.10556
182 | -0.049431 | -0.040649 | -0.20805 | -0.055061 | -0.0095825 | 0.012297 | -0.35862 | -0.36095 | -0.093673 | -0.10455 | 0 | -0.12683 | -0.074367 | 0.13679 | 0.043256 | 0 | 0 | -0.097141 | -0.24229 | -0.39161 | -0.047008 | -0.037907 | -0.19244 | -0.098637 | 0.013395 | 0.063442 | 0.033105 | 0 | -0.09971 | -0.072074 | 0.14055 | 0.044446 | 0 | 0 | 0.086131 | 0.54919 | 0.33588 | 0.017608 | 0.10804 | 0.23729 | 0 | 1.6636 | 0.059804 | 0.62377 | 0 | 0.36813 | 0.17267 | 0.50499 | 0.15969 | 0 | 0 | 0 | 0.26643 | 0.077082 | 0 | 0 | 0.000777 | 0.26194 | 0.20542 | 0 | 0 | 0 | 0.081164 | 0.0003885 | 0.11636 | 0.036796 | 0 | 0 | 0 | 0 | 0.63536 | 0.93108 | 0.61751 | 0.2423 | 0.91853 | 0.95073 | 0 | 0.82171 | 0.38966 | 0.85645 | 0 | 0.63634 | 0.72854 | 0.32822 | 0.10379 | 0 | 0 | 0 | 0.52372 | 0.16446 | 0 | 0 | 0.0040213 | 0.72644 | 0.93878 | 0 | 0 | 0 | 0.23574 | 0.0020107 | 0.35818 | 0.11327
183 | -0.04991 | -0.04541 | -0.21099 | -0.050092 | 0.0018445 | 0.025672 | -0.3897 | -0.30813 | -0.15993 | -0.087569 | 0 | -0.12742 | -0.068831 | 0.13741 | 0.043453 | 0 | 0 | -0.081537 | -0.16951 | -0.43237 | -0.033362 | -0.035282 | -0.12821 | -0.096919 | 0.0085932 | 0.078182 | 0.03698 | 0 | -0.085344 | -0.05841 | 0.14346 | 0.045367 | 0 | 0 | 0.078579 | 0.75523 | 0.22975 | 0.26154 | 0.22438 | 0.23228 | 0.12824 | 1.4917 | 0 | 0.58919 | 0 | 0.39909 | 0.23101 | 0.44698 | 0.14135 | 0 | 0 | 0 | 0.27831 | 0.036457 | 0 | 0.01101 | 0.51 | 0.55564 | 0 | 0 | 0 | 0 | 0.13914 | 0.0055049 | 0.22463 | 0.071035 | 0 | 0 | 0 | 0 | 0.61156 | 0.94328 | 0.52127 | 0.83926 | 0.99185 | 0.90048 | 0.24759 | 0.8288 | 0 | 0.87061 | 0 | 0.67547 | 0.83403 | 0.32966 | 0.10425 | 0 | 0 | 0 | 0.62148 | 0.077762 | 0 | 0.23784 | 0.7991 | 0.85148 | 0 | 0 | 0 | 0 | 0.25877 | 0.038881 | 0.35634 | 0.11269
184 | -0.039754 | -0.05516 | -0.20784 | -0.040738 | 0.011147 | 0.0028703 | -0.46051 | -0.32124 | -0.1617 | -0.11033 | 0 | -0.13833 | -0.082745 | 0.15343 | 0.048518 | 0 | 0 | -0.045016 | -0.16097 | -0.38373 | -0.032424 | -0.037011 | -0.11746 | -0.094012 | 0.0048953 | 0.069911 | 0.044366 | 0 | -0.075145 | -0.041014 | 0.12938 | 0.040914 | 0 | 0 | 0 | 0.80091 | 0.55929 | 0.21394 | 0.27104 | 0.3627 | 0.011539 | 1.0964 | 0.04871 | 0.7083 | 0 | 0.40728 | 0.31687 | 0.37306 | 0.11797 | 0 | 0 | 0 | 0.49127 | 0 | 0 | 0.0099995 | 0.46026 | 0.29261 | 0 | 0 | 0 | 0 | 0.12541 | 0 | 0.20592 | 0.065117 | 0 | 0 | 0 | 0 | 0 | 0.93557 | 0.72907 | 0.84004 | 0.9605 | 0.99215 | 0.024446 | 0.7734 | 0.2315 | 0.86523 | 0 | 0.63519 | 0.80672 | 0.39239 | 0.12408 | 0 | 0 | 0 | 0.75321 | 0 | 0 | 0.21271 | 0.79668 | 0.75684 | 0 | 0 | 0 | 0 | 0.25194 | 0 | 0.36291 | 0.11476
185 | -0.050379 | -0.027722 | -0.17921 | -0.047863 | 0.0041779 | 0.010037 | -0.38528 | -0.33349 | -0.16273 | -0.087767 | 0 | -0.12602 | -0.069073 | 0.13859 | 0.043825 | 0 | 0 | -0.040433 | -0.15347 | -0.35225 | -0.030945 | -0.038803 | -0.10105 | -0.088887 | -0.0079797 | 0.070296 | 0.042626 | 0 | -0.070089 | -0.039618 | 0.11904 | 0.037644 | 0 | 0 | 0.00080849 | 1.0235 | 0.62728 | 0.072733 | 0.15025 | 0.26995 | 0 | 1.2948 | 0.0039501 | 0.57948 | 0 | 0.40227 | 0.2101 | 0.46378 | 0.14666 | 0 | 0 | 0 | 0.33594 | 0 | 0 | 0 | 0.17542 | 0.1245 | 0 | 0 | 0 | 0 | 0.063587 | 0 | 0.11484 | 0.036316 | 0 | 0 | 0 | 0 | 0.015795 | 0.97363 | 0.77779 | 0.60311 | 0.97295 | 0.96415 | 0 | 0.7952 | 0.023698 | 0.86846 | 0 | 0.59948 | 0.78649 | 0.41985 | 0.13277 | 0 | 0 | 0 | 0.68643 | 0 | 0 | 0 | 0.63451 | 0.58344 | 0 | 0 | 0 | 0 | 0.19044 | 0 | 0.30759 | 0.097269
186 | -0.045493 | -0.059222 | -0.19531 | -0.054217 | -0.0034159 | 0.00016201 | -0.34562 | -0.39032 | -0.15136 | -0.070475 | 0 | -0.13153 | -0.064849 | 0.13879 | 0.043888 | 0 | 0 | -0.057006 | -0.13036 | -0.31122 | -0.037956 | -0.045855 | -0.086923 | -0.093544 | -0.0089693 | 0.061578 | 0.040595 | 0 | -0.066966 | -0.05143 | 0.10415 | 0.032935 | 0 | 0 | 0 | 1.7291 | 0.24142 | 0.063681 | 0.20506 | 0.16862 | 0.32387 | 1.685 | 0.15503 | 0.51242 | 0 | 0.50842 | 0.22324 | 0.64707 | 0.20462 | 0 | 0 | 0 | 0.23101 | 1.1524 | 0.022619 | 0 | 0.052996 | 0.24657 | 0 | 0 | 0 | 0 | 0.17056 | 0.01131 | 0.35817 | 0.11326 | 0 | 0 | 0 | 0 | 0 | 0.96688 | 0.5528 | 0.54013 | 0.98362 | 0.99904 | 0.48376 | 0.81192 | 0.50599 | 0.8791 | 0 | 0.67232 | 0.68236 | 0.31617 | 0.099981 | 0 | 0 | 0 | 0.63926 | 0.78736 | 0.37341 | 0 | 0.37876 | 0.72496 | 0 | 0 | 0 | 0 | 0.29038 | 0.18671 | 0.33231 | 0.10509
187 | -0.03491 | -0.00068056 | -0.19304 | -0.027624 | -0.0098742 | 0.01487 | -0.32347 | -0.3436 | -0.20368 | -0.11425 | 0 | -0.12363 | -0.074578 | 0.13498 | 0.042683 | 0 | 0 | -0.076454 | -0.1867 | -0.26062 | -0.047497 | -0.038334 | -0.076902 | -0.094491 | -7.3474e-05 | 0.058776 | 0.035157 | 0 | -0.068714 | -0.061976 | 0.096992 | 0.030672 | 0 | 0 | 0.037923 | 1.0161 | 0.41029 | 0 | 0.25013 | 0.15568 | 0.10253 | 1.4048 | 0.322 | 0.63704 | 0 | 0.43365 | 0.28607 | 0.45972 | 0.14537 | 0 | 0 | 0 | 0.1376 | 0.8565 | 0 | 0 | 0.052162 | 0.0074672 | 0.46099 | 0 | 0 | 0 | 0.15147 | 0.0037336 | 0.28643 | 0.090577 | 0 | 0 | 0 | 0 | 0.52068 | 0.99933 | 0.68004 | 0 | 0.96202 | 0.91281 | 0.24068 | 0.80348 | 0.61254 | 0.84793 | 0 | 0.65795 | 0.74176 | 0.32654 | 0.10326 | 0 | 0 | 0 | 0.42431 | 0.7667 | 0 | 0 | 0.40416 | 0.073237 | 0.99984 | 0 | 0 | 0 | 0.26682 | 0.036619 | 0.36883 | 0.11663
188 | -0.040046 | -0.024514 | -0.19446 | -0.039176 | -0.0041971 | 0.019849 | -0.38944 | -0.3138 | -0.16523 | -0.077257 | 0 | -0.12283 | -0.058651 | 0.13925 | 0.044033 | 0 | 0 | -0.057464 | -0.13259 | -0.27025 | -0.058581 | -0.044313 | -0.07433 | -0.098689 | 0.0047911 | 0.058348 | 0.031751 | 0 | -0.064133 | -0.058022 | 0.093025 | 0.029417 | 0 | 0 | 0 | 0.7566 | 0.29791 | 0 | 0.18243 | 0.23522 | 0.064133 | 1.7042 | 0.18868 | 0.66574 | 0 | 0.40949 | 0.21195 | 0.52283 | 0.16533 | 0 | 0 | 0 | 0.062373 | 0.46437 | 0 | 0 | 0.034558 | 0 | 0.19497 | 0 | 0 | 0 | 0.075628 | 0 | 0.14965 | 0.047322 | 0 | 0 | 0 | 0 | 0 | 0.96862 | 0.60505 | 0 | 0.97751 | 0.92218 | 0.1414 | 0.8445 | 0.53312 | 0.89602 | 0 | 0.58884 | 0.72478 | 0.40321 | 0.1275 | 0 | 0 | 0 | 0.31992 | 0.63213 | 0 | 0 | 0.31737 | 0 | 0.97602 | 0 | 0 | 0 | 0.22454 | 0 | 0.34174 | 0.10807
189 | -0.039098 | -0.0073472 | -0.17114 | -0.031561 | -0.0043013 | 0.013047 | -0.33519 | -0.38382 | -0.12615 | -0.088423 | 0 | -0.1174 | -0.06376 | 0.14049 | 0.044426 | 0 | 0 | -0.066402 | -0.11683 | -0.31436 | -0.05731 | -0.037022 | -0.069298 | -0.13988 | 0.010614 | 0.051567 | 0.041064 | 0 | -0.069786 | -0.061856 | 0.10628 | 0.033609 | 0 | 0 | 0 | 1.2783 | 0.31616 | 0.11437 | 0.14204 | 0.25018 | 0.072935 | 1.1161 | 0.20062 | 0.70251 | 0 | 0.41932 | 0.2254 | 0.45415 | 0.14361 | 0 | 0 | 0 | 0.13601 | 0.033415 | 0 | 0 | 0 | 0 | 0.17035 | 0 | 0 | 0 | 0.033977 | 0 | 0.064195 | 0.0203 | 0 | 0 | 0 | 0 | 0 | 0.99428 | 0.6488 | 0.78372 | 0.97061 | 0.95043 | 0.17871 | 0.74411 | 0.61394 | 0.8882 | 0 | 0.67728 | 0.76391 | 0.33888 | 0.10716 | 0 | 0 | 0 | 0.53792 | 0.096083 | 0 | 0 | 0 | 0 | 0.94135 | 0 | 0 | 0 | 0.15754 | 0 | 0.32259 | 0.10201
190 | -0.044931 | 0.019038 | -0.1816 | -0.047749 | -0.01677 | 0.016547 | -0.31426 | -0.3461 | -0.15642 | -0.072861 | 0 | -0.11451 | -0.060305 | 0.1314 | 0.041552 | 0 | 0 | -0.060808 | -0.11775 | -0.33365 | -0.042216 | -0.032855 | -0.074882 | -0.11116 | 0.0015099 | 0.058067 | 0.048241 | 0 | -0.06655 | -0.051512 | 0.11112 | 0.035138 | 0 | 0 | 0 | 1.3374 | 0.099922 | 0.16014 | 0.070916 | 0.22792 | 0 | 1.3732 | 0.077242 | 0.54661 | 0 | 0.38933 | 0.13003 | 0.53289 | 0.16851 | 0 | 0 | 0.79588 | 0.21195 | 0 | 0 | 0 | 0 | 0 | 0.11968 | 0.57864 | 0 | 0 | 0.17061 | 0 | 0.28605 | 0.090455 | 0 | 0 | 0 | 0 | 0 | 0.98596 | 0.35494 | 0.77032 | 0.80875 | 0.93231 | 0 | 0.7987 | 0.33057 | 0.88238 | 0 | 0.58639 | 0.78451 | 0.38035 | 0.12028 | 0 | 0 | 0.92902 | 0.64286 | 0 | 0 | 0 | 0 | 0 | 0.98754 | 0.9088 | 0 | 0 | 0.34682 | 0 | 0.45639 | 0.14432
191 | -0.038358 | -0.011597 | -0.173 | -0.044655 | -0.0083221 | 0.012933 | -0.34868 | -0.33202 | -0.16167 | -0.071132 | 0 | -0.11765 | -0.057893 | 0.13265 | 0.041947 | 0 | 0 | -0.09685 | -0.092321 | -0.39607 | -0.030779 | -0.034959 | -0.38943 | -0.30212 | 0.0049265 | 0.065265 | 0.040449 | 0 | -0.12319 | -0.06364 | 0.1745 | 0.055181 | 0 | 0 | 0 | 1.3486 | 0.0094848 | 0.33163 | 0.068551 | 0.14719 | 0 | 2.751 | 0.052513 | 0.51118 | 0 | 0.52201 | 0.10787 | 0.88582 | 0.28012 | 0 | 0 | 0.94985 | 0.030258 | 0.066384 | 0 | 0 | 0 | 0 | 0.087911 | 0.68141 | 0 | 0 | 0.18158 | 0.015129 | 0.34154 | 0.10801 | 0 | 0 | 0 | 0 | 0 | 0.99147 | 0.051975 | 0.88133 | 0.89174 | 0.91923 | 0 | 0.89231 | 0.24517 | 0.87785 | 0 | 0.57511 | 0.87959 | 0.43743 | 0.13833 | 0 | 0 | 0.90747 | 0.24685 | 0.14355 | 0 | 0 | 0 | 0 | 0.94693 | 0.91259 | 0 | 0 | 0.31574 | 0.071774 | 0.42657 | 0.13489
192 | -0.035702 | -0.061951 | -0.19963 | -0.035436 | -0.0045513 | 0.025797 | -0.28956 | -0.35712 | -0.099339 | -0.058309 | 0 | -0.11158 | -0.06013 | 0.12783 | 0.040422 | 0 | 0 | -0.068433 | -0.15039 | -0.55933 | -0.029528 | -0.033293 | -0.16645 | -0.16799 | 0.0045099 | 0.074775 | 0.016876 | 0 | -0.10793 | -0.050863 | 0.17872 | 0.056517 | 0 | 0 | 0 | 1.1675 | 0.085745 | 0.16417 | 0.1013 | 0.13818 | 0 | 2.8196 | 0.050783 | 0.69948 | 0 | 0.52268 | 0.11974 | 0.89051 | 0.2816 | 0 | 0 | 0.3841 | 0.016591 | 0 | 0 | 0 | 0 | 0 | 0.039453 | 0.48718 | 0 | 0 | 0.092732 | 0 | 0.18279 | 0.057804 | 0 | 0 | 0 | 0 | 0 | 0.94961 | 0.30047 | 0.82247 | 0.957 | 0.84267 | 0 | 0.88758 | 0.33828 | 0.92305 | 0 | 0.60211 | 0.83257 | 0.39767 | 0.12576 | 0 | 0 | 0.84878 | 0.099358 | 0 | 0 | 0 | 0 | 0 | 0.89742 | 0.86694 | 0 | 0 | 0.27125 | 0 | 0.41519 | 0.1313
193 | -0.046952 | -0.062545 | -0.1949 | -0.034749 | 0.00051121 | 0.025547 | -0.34935 | -0.33662 | -0.13914 | -0.010392 | 0 | -0.11486 | -0.054748 | 0.13698 | 0.043316 | 0 | 0 | -0.089881 | -0.12059 | -0.49629 | -0.027174 | -0.036011 | -0.11319 | -0.12581 | 0.0025932 | 0.067755 | 0.032845 | 0 | -0.090576 | -0.062946 | 0.15749 | 0.049804 | 0 | 0 | 0 | 0.93453 | 0.30694 | 0.050473 | 0.057853 | 0.18499 | 0 | 2.6223 | 0.097804 | 0.61285 | 0 | 0.48677 | 0.1414 | 0.80964 | 0.25603 | 0 | 0 | 0.25953 | 0 | 0 | 0 | 0 | 0.0151 | 0 | 0.060505 | 0.022171 | 0 | 0 | 0.035731 | 0 | 0.080947 | 0.025598 | 0 | 0 | 0 | 0 | 0 | 0.93727 | 0.61163 | 0.59225 | 0.99124 | 0.87866 | 0 | 0.88623 | 0.41277 | 0.98333 | 0 | 0.62934 | 0.74514 | 0.38297 | 0.12111 | 0 | 0 | 0.74277 | 0 | 0 | 0 | 0 | 0.1177 | 0 | 0.9589 | 0.24655 | 0 | 0 | 0.20659 | 0 | 0.35261 | 0.11151
194 | -0.038535 | -0.030264 | -0.20469 | -0.054124 | -0.01726 | 0.022985 | -0.38606 | -0.30581 | -0.15328 | -0.010548 | 0 | -0.11776 | -0.046329 | 0.13966 | 0.044165 | 0 | 0 | -0.049141 | -0.13239 | -0.46582 | -0.026945 | -0.039209 | -0.10976 | -0.17253 | -0.0010422 | 0.073109 | 0.041959 | 0 | -0.088177 | -0.044175 | 0.15288 | 0.048346 | 0 | 0 | 0 | 1.3277 | 0.1694 | 0.0067539 | 0.097239 | 0.2357 | 0 | 2.732 | 0.089502 | 0.55941 | 0 | 0.52177 | 0.13332 | 0.87678 | 0.27726 | 0 | 0 | 0.15641 | 0 | 0 | 0 | 0 | 0.054902 | 0 | 0.36693 | 0 | 0 | 0 | 0.057824 | 0 | 0.11957 | 0.037812 | 0 | 0 | 0 | 0 | 0 | 0.97771 | 0.45283 | 0.11094 | 0.84926 | 0.91115 | 0 | 0.89933 | 0.36866 | 0.98149 | 0 | 0.55514 | 0.65105 | 0.41513 | 0.13127 | 0 | 0 | 0.76093 | 0 | 0 | 0 | 0 | 0.33343 | 0 | 0.99717 | 0 | 0 | 0 | 0.20915 | 0 | 0.37224 | 0.11771
195 | -0.04541 | -0.029576 | -0.1811 | -0.064165 | -0.027041 | 0.018287 | -0.32942 | -0.34906 | -0.14831 | -0.053382 | 0 | -0.12092 | -0.058773 | 0.12906 | 0.040813 | 0 | 0 | -0.057849 | -0.11328 | -0.60773 | -0.050977 | -0.04222 | -0.10058 | -0.14139 | -0.0029693 | 0.066099 | 0.042876 | 0 | -0.1008 | -0.054413 | 0.18991 | 0.060056 | 0 | 0 | 0 | 1.1761 | 0.092568 | 0 | 0.080968 | 0.32816 | 0 | 2.8089 | 0.02645 | 0.59386 | 0 | 0.51071 | 0.086768 | 0.89078 | 0.28169 | 0 | 0 | 0 | 0 | 0.043843 | 0 | 0 | 0 | 0.16133 | 0.15686 | 0 | 0.011214 | 0 | 0.037325 | 0 | 0.065616 | 0.02075 | 0 | 0 | 0 | 0 | 0 | 0.97547 | 0.33825 | 0 | 0.74964 | 0.94722 | 0 | 0.88947 | 0.15135 | 0.91752 | 0 | 0.49689 | 0.54395 | 0.43615 | 0.13792 | 0 | 0 | 0 | 0 | 0.067288 | 0 | 0 | 0 | 0.53294 | 0.98142 | 0 | 0.20732 | 0 | 0.1789 | 0 | 0.32909 | 0.10407
196 | -0.03866 | -0.076285 | -0.17985 | -0.042249 | -0.026395 | 0.018652 | -0.32245 | -0.3456 | -0.17567 | -0.075475 | 0 | -0.1264 | -0.07588 | 0.12592 | 0.039818 | 0 | 0 | -0.095912 | -0.1444 | -0.48933 | -0.039456 | -0.042907 | -0.093246 | -0.16736 | 0.0018119 | 0.052817 | 0.014188 | 0 | -0.10038 | -0.068077 | 0.15342 | 0.048515 | 0 | 0 | 0 | 1.2587 | 0 | 0 | 0.10944 | 0.35153 | 0 | 3.2676 | 0.12553 | 0.86523 | 0 | 0.5978 | 0.11748 | 1.0321 | 0.32639 | 0 | 0 | 0 | 0.020664 | 0.34876 | 0 | 0 | 0 | 0.25689 | 0 | 1.2433 | 0 | 0 | 0.18696 | 0 | 0.39218 | 0.12402 | 0 | 0 | 0 | 0 | 0 | 0.94286 | 0 | 0 | 0.80568 | 0.94961 | 0 | 0.90435 | 0.41677 | 0.91977 | 0 | 0.4939 | 0.61122 | 0.45191 | 0.14291 | 0 | 0 | 0 | 0.12519 | 0.41614 | 0 | 0 | 0 | 0.60553 | 0 | 0.95925 | 0 | 0 | 0.21061 | 0 | 0.33864 | 0.10709
197 | -0.05065 | -0.071639 | -0.18212 | -0.044884 | -0.0094888 | 0.012058 | -0.27749 | -0.37541 | -0.20947 | -0.083194 | 0 | -0.12923 | -0.077417 | 0.12686 | 0.040118 | 0 | 0 | -0.085537 | -0.1222 | -0.40089 | -0.039799 | -0.048897 | -0.07784 | -0.1731 | -0.028657 | 0.054234 | 0.025876 | 0 | -0.08968 | -0.063368 | 0.12779 | 0.04041 | 0 | 0 | 0 | 0.91614 | 0.010829 | 0 | 0.089072 | 0.21779 | 0 | 2.7473 | 0.07394 | 0.73873 | 0 | 0.47938 | 0.081506 | 0.86253 | 0.27276 | 0 | 0 | 0 | 0 | 0.14559 | 0 | 0 | 0 | 0.30038 | 0 | 1.614 | 0 | 0 | 0.206 | 0 | 0.50467 | 0.15959 | 0 | 0 | 0 | 0 | 0 | 0.92747 | 0.056122 | 0 | 0.90373 | 0.94754 | 0 | 0.87978 | 0.26089 | 0.89878 | 0 | 0.48743 | 0.57033 | 0.45362 | 0.14345 | 0 | 0 | 0 | 0 | 0.26642 | 0 | 0 | 0 | 0.63442 | 0 | 0.96749 | 0 | 0 | 0.18683 | 0 | 0.34326 | 0.10855
198 | -0.044108 | -0.10057 | -0.1836 | -0.050696 | -0.024666 | 0.010766 | -0.30857 | -0.37751 | -0.22716 | -0.054027 | 0 | -0.13601 | -0.077297 | 0.13179 | 0.041675 | 0 | 0 | -0.057152 | -0.14155 | -0.36307 | -0.031456 | -0.050595 | -0.098819 | -0.18506 | -0.0028756 | 0.063703 | 0.034376 | 0 | -0.08325 | -0.053873 | 0.12411 | 0.039247 | 0 | 0 | 0 | 0.7901 | 0.098516 | 0 | 0.10918 | 0.30368 | 0 | 2.302 | 0.050294 | 0.77419 | 0 | 0.4428 | 0.10385 | 0.721 | 0.228 | 0 | 0 | 0 | 0 | 0.63516 | 0 | 0 | 0 | 0.30235 | 0 | 0.741 | 0 | 0 | 0.16785 | 0 | 0.29101 | 0.092026 | 0 | 0 | 0 | 0 | 0 | 0.88709 | 0.34921 | 0 | 0.81571 | 0.96576 | 0 | 0.85911 | 0.18127 | 0.93477 | 0 | 0.49929 | 0.58246 | 0.42931 | 0.13576 | 0 | 0 | 0 | 0 | 0.63628 | 0 | 0 | 0 | 0.62032 | 0 | 0.92084 | 0 | 0 | 0.21774 | 0 | 0.35955 | 0.1137
199 | -0.070598 | -0.072462 | -0.20467 | -0.047894 | -0.03327 | 0.014599 | -0.30036 | -0.33171 | -0.15798 | -0.097069 | 0 | -0.13014 | -0.084765 | 0.11595 | 0.036667 | 0 | 0 | -0.061047 | -0.14316 | -0.45489 | -0.03032 | -0.039001 | -0.084288 | -0.25485 | 0.00038486 | 0.066713 | 0.026657 | 0 | -0.09738 | -0.050024 | 0.15491 | 0.048987 | 0 | 0 | 0 | 0.7897 | 0.11685 | 0 | 0.10487 | 0.26486 | 0 | 1.9976 | 0.062388 | 0.39688 | 0 | 0.37332 | 0.11086 | 0.62153 | 0.19655 | 0 | 0 | 0 | 0 | 0.25357 | 0 | 0 | 0.09359 | 0.41028 | 0.12173 | 0.27855 | 0 | 0 | 0.11577 | 0.046795 | 0.14898 | 0.047112 | 0 | 0 | 0 | 0 | 0 | 0.91595 | 0.36343 | 0 | 0.75916 | 0.94776 | 0 | 0.85759 | 0.2831 | 0.80348 | 0 | 0.49305 | 0.5613 | 0.40495 | 0.12806 | 0 | 0 | 0 | 0 | 0.35792 | 0 | 0 | 0.52615 | 0.61685 | 0.99685 | 0.80677 | 0 | 0 | 0.33045 | 0.17896 | 0.38558 | 0.12193
200 | -0.055775 | -0.048233 | -0.1959 | -0.040332 | -0.013791 | 0.018683 | -0.29921 | -0.32187 | -0.13496 | -0.066746 | 0 | -0.11581 | -0.061261 | 0.11909 | 0.037661 | 0 | 0 | -0.037318 | -0.13113 | -0.5083 | -0.02056 | -0.051647 | -0.065121 | -0.19738 | -0.0049797 | 0.068682 | 0.029678 | 0 | -0.091808 | -0.044482 | 0.16485 | 0.05213 | 0 | 0 | 0 | 0.81961 | 0.049808 | 0.0023789 | 0.052572 | 0.2948 | 0.05881 | 1.9918 | 0.026367 | 0.36255 | 0 | 0.36587 | 0.055691 | 0.62613 | 0.198 | 0 | 0 | 0.20984 | 0.092654 | 0 | 0 | 0 | 0.57332 | 0.27077 | 0.19758 | 0 | 0 | 0 | 0.13442 | 0.046327 | 0.18648 | 0.058972 | 0 | 0 | 0 | 0 | 0 | 0.94442 | 0.20271 | 0.055697 | 0.79219 | 0.9404 | 0.16427 | 0.86089 | 0.16343 | 0.84452 | 0 | 0.49685 | 0.49745 | 0.40654 | 0.12856 | 0 | 0 | 0.84901 | 0.41403 | 0 | 0 | 0 | 0.898 | 0.57839 | 0.97542 | 0 | 0 | 0 | 0.37148 | 0.20701 | 0.42224 | 0.13352
201 | -0.044921 | -0.095681 | -0.1763 | -0.04104 | -0.010343 | 0.015422 | -0.34463 | -0.29919 | -0.090068 | -0.058882 | 0 | -0.11456 | -0.074475 | 0.12152 | 0.038427 | 0 | 0 | -0.059162 | -0.12282 | -0.4375 | -0.029633 | -0.036282 | -0.39697 | -0.17264 | -8.3893e-05 | 0.065369 | 0.036209 | 0 | -0.11535 | -0.047722 | 0.17388 | 0.054984 | 0 | 0 | 0.3921 | 0.4795 | 0.034537 | 0 | 0.025134 | 0.45025 | 0.018269 | 1.5587 | 0.048888 | 0.46073 | 0 | 0.34681 | 0.22049 | 0.47492 | 0.15018 | 0 | 0 | 0 | 0.14366 | 0 | 0 | 0 | 0.065371 | 0.088363 | 0.41025 | 0 | 0.046027 | 0 | 0.075368 | 0.023013 | 0.12752 | 0.040324 | 0 | 0 | 0 | 0 | 0.89721 | 0.83365 | 0.16381 | 0 | 0.70846 | 0.96688 | 0.050342 | 0.83896 | 0.35182 | 0.88668 | 0 | 0.56978 | 0.77106 | 0.38491 | 0.12172 | 0 | 0 | 0 | 0.53911 | 0 | 0 | 0 | 0.14139 | 0.33856 | 0.9998 | 0 | 0.55969 | 0 | 0.25785 | 0.070696 | 0.34532 | 0.1092
202 | -0.044066 | -0.089837 | -0.21067 | -0.05102 | -0.0039471 | 0.031506 | -0.28843 | -0.32825 | -0.09285 | -0.092569 | 0 | -0.11701 | -0.091203 | 0.11982 | 0.037891 | 0 | 0 | -0.080381 | -0.12407 | -0.36365 | -0.039404 | -0.040761 | -0.21859 | -0.12911 | -0.0022506 | 0.055755 | 0.032178 | 0 | -0.091028 | -0.060571 | 0.12607 | 0.039868 | 0 | 0 | 0.48754 | 0.44344 | 0.1918 | 0.025702 | 0.13329 | 0.36911 | 0.17989 | 1.5439 | 0.0232 | 0.53672 | 0 | 0.39346 | 0.28046 | 0.445 | 0.14072 | 0 | 0 | 0 | 0.011341 | 0 | 0 | 0 | 0 | 0.10194 | 0.36962 | 0 | 0.00411 | 0 | 0.048701 | 0 | 0.11711 | 0.037034 | 0 | 0 | 0 | 0 | 0.91711 | 0.83154 | 0.47655 | 0.335 | 0.97124 | 0.92136 | 0.38413 | 0.82467 | 0.19992 | 0.8529 | 0 | 0.67144 | 0.8281 | 0.28883 | 0.091335 | 0 | 0 | 0 | 0.083755 | 0 | 0 | 0 | 0 | 0.4412 | 0.99395 | 0 | 0.11326 | 0 | 0.16322 | 0 | 0.3225 | 0.10198
203 | -0.044337 | -0.059972 | -0.20058 | -0.04679 | -0.0046555 | 0.03037 | -0.28824 | -0.32617 | -0.13105 | -0.073434 | 0 | -0.11449 | -0.066703 | 0.12014 | 0.03799 | 0 | 0 | -0.0791 | -0.10311 | -0.3395 | -0.067237 | -0.055563 | -0.16407 | -0.14048 | -0.0075839 | 0.058296 | 0.041907 | 0 | -0.085644 | -0.073168 | 0.11464 | 0.036251 | 0 | 0 | 0.18433 | 1.0775 | 0.11918 | 0.086316 | 0.2273 | 0.41147 | 0.17449 | 1.7013 | 0.02046 | 0.58133 | 0 | 0.45837 | 0.20581 | 0.53747 | 0.16996 | 0 | 0 | 0.099243 | 0 | 0 | 0 | 0 | 0 | 0 | 0.14245 | 0 | 0 | 0 | 0.02417 | 0 | 0.051962 | 0.016432 | 0 | 0 | 0 | 0 | 0.8061 | 0.94727 | 0.37273 | 0.64847 | 0.97993 | 0.93126 | 0.37708 | 0.83913 | 0.13505 | 0.88785 | 0 | 0.69249 | 0.82262 | 0.29656 | 0.093781 | 0 | 0 | 0.55647 | 0 | 0 | 0 | 0 | 0 | 0 | 0.94945 | 0 | 0 | 0 | 0.15059 | 0 | 0.33071 | 0.10458
204 | -0.039202 | -0.045004 | -0.26541 | -0.066197 | -0.01428 | 0.02537 | -0.31977 | -0.33349 | -0.14876 | -0.048861 | 0 | -0.12556 | -0.057529 | 0.13315 | 0.042106 | 0 | 0 | -0.078683 | -0.096456 | -0.42388 | -0.04307 | -0.063313 | -0.12069 | -0.13171 | 0.021645 | 0.047307 | 0.047449 | 0 | -0.084141 | -0.070998 | 0.13626 | 0.04309 | 0 | 0 | 0.096194 | 1.1249 | 0 | 0 | 0.22547 | 0.45141 | 0.50039 | 1.6997 | 0.10298 | 0.36717 | 0 | 0.45683 | 0.29632 | 0.55048 | 0.17408 | 0 | 0 | 0.35249 | 0 | 0.20034 | 0 | 0 | 0 | 0 | 0.15308 | 0 | 0 | 0 | 0.070591 | 0 | 0.12382 | 0.039156 | 0 | 0 | 0 | 0 | 0.71046 | 0.96153 | 0 | 0 | 0.94044 | 0.94679 | 0.61011 | 0.83598 | 0.40908 | 0.88256 | 0 | 0.6297 | 0.77322 | 0.37451 | 0.11843 | 0 | 0 | 0.81752 | 0 | 0.32095 | 0 | 0 | 0 | 0 | 0.87612 | 0 | 0 | 0 | 0.20146 | 0 | 0.35482 | 0.1122
205 | -0.047004 | -0.054556 | -0.2458 | -0.077499 | -0.044176 | 0.018266 | -0.3227 | -0.30835 | -0.12905 | -0.058017 | 0 | -0.12689 | -0.067758 | 0.12116 | 0.038315 | 0 | 0 | -0.077256 | -0.12346 | -0.54503 | -0.035049 | -0.053688 | -0.10285 | -0.14519 | 0.010635 | 0.035817 | 0.035699 | 0 | -0.10004 | -0.065472 | 0.16886 | 0.053399 | 0 | 0 | 0.016434 | 1.1255 | 0.028099 | 0 | 0.17139 | 0.45533 | 0.46179 | 1.4591 | 0.089523 | 0.24868 | 0 | 0.40559 | 0.21004 | 0.5024 | 0.15887 | 0 | 0 | 0.39948 | 0.01255 | 0 | 0 | 0 | 0 | 0 | 0.050505 | 0 | 0 | 0 | 0.046254 | 0 | 0.12512 | 0.039567 | 0 | 0 | 0 | 0 | 0.25905 | 0.95377 | 0.10259 | 0 | 0.79507 | 0.96143 | 0.58865 | 0.82554 | 0.40959 | 0.81084 | 0 | 0.57065 | 0.69186 | 0.356 | 0.11258 | 0 | 0 | 0.83795 | 0.092273 | 0 | 0 | 0 | 0 | 0 | 0.82606 | 0 | 0 | 0 | 0.17563 | 0 | 0.34715 | 0.10978
206 | -0.051108 | -0.03817 | -0.20405 | -0.053603 | -0.065489 | 0.015131 | -0.30788 | -0.32123 | -0.20011 | -0.076548 | 0 | -0.1303 | -0.071019 | 0.11887 | 0.037591 | 0 | 0 | -0.043964 | -0.11026 | -0.47889 | -0.037102 | -0.053761 | -0.097204 | -0.15694 | 0.018041 | 0.061796 | 0.030782 | 0 | -0.08675 | -0.048863 | 0.15334 | 0.048489 | 0 | 0 | 0.064277 | 0.83971 | 0.89257 | 0 | 0.075134 | 0.35569 | 0.1523 | 1.1176 | 0.056419 | 0.49995 | 0 | 0.40536 | 0.25399 | 0.41099 | 0.12997 | 0 | 0 | 0 | 0.3141 | 0 | 0 | 0 | 0 | 0.072051 | 0 | 0 | 0.071766 | 0 | 0.045792 | 0 | 0.098901 | 0.031275 | 0 | 0 | 0 | 0 | 0.55707 | 0.95652 | 0.81393 | 0 | 0.5343 | 0.9592 | 0.33096 | 0.77674 | 0.21993 | 0.86722 | 0 | 0.60159 | 0.6669 | 0.33124 | 0.10475 | 0 | 0 | 0 | 0.74018 | 0 | 0 | 0 | 0 | 0.31465 | 0 | 0 | 0.69983 | 0 | 0.17547 | 0 | 0.30345 | 0.09596
207 | -0.065775 | -0.016243 | -0.24804 | -0.041228 | -0.059874 | 0.02262 | -0.26867 | -0.33479 | -0.15648 | -0.07283 | 0 | -0.12413 | -0.069302 | 0.12105 | 0.03828 | 0 | 0 | -0.046454 | -0.093852 | -0.42829 | -0.044247 | -0.04573 | -0.090861 | -0.25506 | 0.020229 | 0.057828 | 0.036147 | 0 | -0.089029 | -0.046092 | 0.14816 | 0.046852 | 0 | 0 | 0.04984 | 0.71115 | 0.69954 | 0 | 0.083072 | 0.28764 | 0.073654 | 1.1417 | 0.059815 | 0.57781 | 0 | 0.36842 | 0.18536 | 0.39103 | 0.12365 | 0 | 0 | 0 | 0.34803 | 0 | 0 | 0 | 0 | 0 | 0.15029 | 0 | 0.20639 | 0 | 0.070471 | 0 | 0.12322 | 0.038965 | 0 | 0 | 0 | 0 | 0.43109 | 0.97767 | 0.73823 | 0 | 0.58114 | 0.92709 | 0.21516 | 0.77325 | 0.27655 | 0.88806 | 0 | 0.58082 | 0.65969 | 0.33659 | 0.10644 | 0 | 0 | 0 | 0.78761 | 0 | 0 | 0 | 0 | 0 | 0.88137 | 0 | 0.85096 | 0 | 0.25199 | 0 | 0.40637 | 0.12851
208 | -0.049983 | -0.073993 | -0.23819 | -0.029967 | -0.06278 | 0.037891 | -0.29911 | -0.33859 | -0.1445 | -0.078184 | 0 | -0.12774 | -0.076088 | 0.12424 | 0.039287 | 0 | 0 | -0.06685 | -0.095623 | -0.4265 | -0.033174 | -0.048209 | -0.078184 | -0.17635 | 0.011374 | 0.070609 | 0.036282 | 0 | -0.080662 | -0.057529 | 0.14044 | 0.044412 | 0 | 0 | 0 | 0.99216 | 0.31254 | 0 | 0.085072 | 0.24321 | 0.022487 | 1.2039 | 0.056315 | 0.4123 | 0 | 0.3328 | 0.16414 | 0.42998 | 0.13597 | 0 | 0 | 0.26072 | 0.061998 | 0 | 0 | 0 | 0 | 0.10523 | 0.22954 | 0 | 0.21046 | 0 | 0.086795 | 0.030999 | 0.10778 | 0.034082 | 0 | 0 | 0 | 0 | 0 | 0.9306 | 0.5675 | 0 | 0.57538 | 0.8652 | 0.069923 | 0.78049 | 0.28044 | 0.8406 | 0 | 0.49101 | 0.57144 | 0.37358 | 0.11814 | 0 | 0 | 0.79592 | 0.39334 | 0 | 0 | 0 | 0 | 0.37371 | 0.95279 | 0 | 0.85296 | 0 | 0.33687 | 0.18686 | 0.39838 | 0.12598
209 | -0.0479 | -0.04691 | -0.22648 | -0.010426 | -0.070145 | 0.019089 | -0.27645 | -0.31691 | -0.13363 | -0.044132 | 0 | -0.11539 | -0.059022 | 0.11771 | 0.037223 | 0 | 0 | -0.081495 | -0.10199 | -0.40858 | -0.033258 | -0.048313 | -0.0901 | -0.13674 | 0.0044161 | 0.076869 | 0.033074 | 0 | -0.078612 | -0.064904 | 0.13311 | 0.042093 | 0 | 0 | 0.046892 | 0.76031 | 0.47662 | 0 | 0.10074 | 0.25634 | 0.30213 | 1.4306 | 0.15396 | 0.45241 | 0 | 0.398 | 0.27924 | 0.43017 | 0.13603 | 0 | 0 | 1.0579 | 0.034227 | 0 | 0 | 0 | 0 | 0 | 0.36958 | 0 | 0.14863 | 0 | 0.16103 | 0 | 0.33659 | 0.10644 | 0 | 0 | 0 | 0 | 0.49468 | 0.94189 | 0.67788 | 0 | 0.58952 | 0.93069 | 0.5222 | 0.81864 | 0.53534 | 0.91112 | 0 | 0.6422 | 0.6337 | 0.28685 | 0.09071 | 0 | 0 | 0.92847 | 0.25127 | 0 | 0 | 0 | 0 | 0 | 0.98819 | 0 | 0.81798 | 0 | 0.29859 | 0 | 0.43195 | 0.1366
210 | -0.048119 | -0.068712 | -0.17908 | -0.019228 | -0.072937 | 0.021475 | -0.2876 | -0.33648 | -0.11439 | -0.037892 | 0 | -0.1143 | -0.070824 | 0.11789 | 0.037279 | 0 | 0 | -0.088568 | -0.09979 | -0.34222 | -0.028174 | -0.046668 | -0.080673 | -0.12115 | 0.0061869 | 0.074953 | 0.037564 | 0 | -0.068853 | -0.06367 | 0.11486 | 0.036321 | 0 | 0 | 0.3316 | 0.65123 | 0.63569 | 0 | 0.10283 | 0.29974 | 0.12852 | 1.8047 | 0.11932 | 0.43714 | 0 | 0.45108 | 0.31567 | 0.52522 | 0.16609 | 0 | 0 | 0.34209 | 0.050904 | 0.27037 | 0 | 0.010864 | 0 | 0.088842 | 0.13635 | 0 | 0.087245 | 0 | 0.098666 | 0.069075 | 0.11999 | 0.037944 | 0 | 0 | 0 | 0 | 0.87328 | 0.90456 | 0.78021 | 0 | 0.58504 | 0.93315 | 0.30885 | 0.84286 | 0.51053 | 0.92023 | 0 | 0.66587 | 0.81153 | 0.31306 | 0.098997 | 0 | 0 | 0.79434 | 0.3378 | 0.44136 | 0 | 0.18884 | 0 | 0.42308 | 0.95659 | 0 | 0.69903 | 0 | 0.3841 | 0.38044 | 0.34687 | 0.10969
211 | -0.044629 | -0.014785 | -0.2003 | -0.0021861 | -0.06976 | 0.040943 | -0.29239 | -0.33324 | -0.065985 | -0.042059 | 0 | -0.10244 | -0.055307 | 0.12763 | 0.040359 | 0 | 0 | -0.082725 | -0.12096 | -0.32597 | -0.026268 | -0.043313 | -0.075454 | -0.11507 | 0.012593 | 0.061849 | 0.030564 | 0 | -0.068475 | -0.059384 | 0.10917 | 0.034522 | 0 | 0 | 0.22995 | 0.94521 | 1.5951 | 0 | 0.10311 | 0.26249 | 0 | 1.9274 | 0.049085 | 0.46913 | 0 | 0.55815 | 0.24622 | 0.69859 | 0.22091 | 0 | 0 | 0 | 0.008331 | 0 | 0 | 0 | 0 | 0.15565 | 0.08863 | 0.042838 | 0.12587 | 0 | 0.042132 | 0.0041655 | 0.059703 | 0.01888 | 0 | 0 | 0 | 0 | 0.83747 | 0.9846 | 0.88844 | 0 | 0.59647 | 0.86507 | 0 | 0.85259 | 0.42657 | 0.91772 | 0 | 0.63689 | 0.84503 | 0.37402 | 0.11827 | 0 | 0 | 0 | 0.064438 | 0 | 0 | 0 | 0 | 0.57495 | 0.87559 | 0.4092 | 0.80462 | 0 | 0.27288 | 0.032219 | 0.3608 | 0.1141
212 | -0.046775 | -0.057045 | -0.22012 | -0.021832 | -0.08552 | 0.034381 | -0.29732 | -0.30859 | -0.086485 | -0.035861 | 0 | -0.11252 | -0.071283 | 0.11956 | 0.03781 | 0 | 0 | -0.05936 | -0.11571 | -0.37859 | -0.027341 | -0.043959 | -0.077236 | -0.13012 | 0.0070932 | 0.063338 | 0.033866 | 0 | -0.072801 | -0.05166 | 0.12384 | 0.039162 | 0 | 0 | 0.076204 | 0.85375 | 0.68762 | 0 | 0.076187 | 0.35051 | 0.0092166 | 1.6341 | 0.1075 | 0.51021 | 0 | 0.43053 | 0.22901 | 0.51907 | 0.16414 | 0 | 0 | 0 | 0 | 0.61122 | 0 | 0 | 0.2412 | 0.45016 | 0.21683 | 0 | 0.065381 | 0 | 0.15848 | 0.03269 | 0.21973 | 0.069485 | 0 | 0 | 0 | 0 | 0.61965 | 0.93737 | 0.75751 | 0 | 0.47114 | 0.91067 | 0.030066 | 0.84115 | 0.55417 | 0.93433 | 0 | 0.60561 | 0.68858 | 0.35098 | 0.11099 | 0 | 0 | 0 | 0 | 0.61751 | 0 | 0 | 0.75746 | 0.77577 | 0.96832 | 0 | 0.65877 | 0 | 0.37778 | 0.30876 | 0.40843 | 0.12916
213 | -0.055066 | -0.071764 | -0.24077 | -0.021634 | -0.1038 | 0.025193 | -0.26116 | -0.30261 | -0.10951 | -0.050684 | 0 | -0.11918 | -0.087782 | 0.11072 | 0.035013 | 0 | 0 | -0.052204 | -0.13037 | -0.37801 | -0.031351 | -0.050428 | -0.094371 | -0.11209 | -0.0040318 | 0.063474 | 0.027605 | 0 | -0.076177 | -0.051316 | 0.1222 | 0.038641 | 0 | 0 | 0.11105 | 0.66133 | 0.55785 | 0 | 0.28894 | 0.25696 | 0.006477 | 1.6391 | 0.16745 | 0.49376 | 0 | 0.41829 | 0.27295 | 0.48527 | 0.15345 | 0 | 0 | 0 | 0 | 1.8613 | 0 | 0 | 0.62405 | 0.9325 | 0.47292 | 0 | 0.052558 | 0 | 0.39433 | 0.026279 | 0.61417 | 0.19422 | 0 | 0 | 0 | 0 | 0.6685 | 0.90211 | 0.69851 | 0 | 0.7357 | 0.91071 | 0.024201 | 0.84416 | 0.60461 | 0.90691 | 0 | 0.62954 | 0.71711 | 0.34274 | 0.10839 | 0 | 0 | 0 | 0 | 0.83119 | 0 | 0 | 0.86864 | 0.8927 | 0.99155 | 0 | 0.65564 | 0 | 0.42397 | 0.32782 | 0.45434 | 0.14368
214 | -0.071202 | -0.11825 | -0.1987 | -0.031978 | -0.055666 | 0.032704 | -0.30007 | -0.3539 | -0.089308 | -0.03208 | 0 | -0.12185 | -0.080255 | 0.12452 | 0.039378 | 0 | 0 | -0.044829 | -0.10739 | -0.42279 | -0.028143 | -0.045178 | -0.093215 | -0.12442 | 0.010916 | 0.059932 | 0.02648 | 0 | -0.076864 | -0.045003 | 0.13525 | 0.042769 | 0 | 0 | 0 | 0.85659 | 0.79066 | 0.12374 | 0.28588 | 0.16455 | 0 | 2.1815 | 0.12471 | 0.31973 | 0 | 0.48474 | 0.22522 | 0.6675 | 0.21108 | 0 | 0 | 0 | 0 | 1.1642 | 0 | 0 | 0.29505 | 0.27569 | 0.28266 | 0 | 0.0051099 | 0 | 0.20227 | 0.002555 | 0.3635 | 0.11495 | 0 | 0 | 0 | 0 | 0 | 0.87869 | 0.79916 | 0.79465 | 0.83702 | 0.83421 | 0 | 0.86041 | 0.58271 | 0.90881 | 0 | 0.64957 | 0.81668 | 0.35358 | 0.11181 | 0 | 0 | 0 | 0 | 0.73359 | 0 | 0 | 0.75992 | 0.68903 | 0.96282 | 0 | 0.16176 | 0 | 0.33071 | 0.080879 | 0.40137 | 0.12692
215 | -0.067504 | -0.074826 | -0.14668 | -0.030072 | -0.072666 | 0.030506 | -0.34638 | -0.33735 | -0.088131 | -0.053715 | 0 | -0.11868 | -0.073746 | 0.12577 | 0.039773 | 0 | 0 | -0.071818 | -0.11684 | -0.36347 | -0.028206 | -0.045855 | -0.12187 | -0.18311 | 0.035583 | 0.05963 | 0.017376 | 0 | -0.081858 | -0.058837 | 0.12486 | 0.039485 | 0 | 0 | 0 | 1.1532 | 0.29356 | 0 | 0.27835 | 0.10656 | 0 | 2.7309 | 0.35524 | 0.3861 | 0 | 0.53039 | 0.28596 | 0.84492 | 0.26719 | 0 | 0 | 0 | 0 | 0.50158 | 0 | 0 | 0.022569 | 0.19936 | 0.42717 | 0 | 0.015495 | 0 | 0.11662 | 0.0077477 | 0.19395 | 0.061333 | 0 | 0 | 0 | 0 | 0 | 0.93907 | 0.66682 | 0 | 0.79299 | 0.77744 | 0 | 0.89005 | 0.80123 | 0.87787 | 0 | 0.57455 | 0.78521 | 0.40325 | 0.12752 | 0 | 0 | 0 | 0 | 0.57983 | 0 | 0 | 0.15625 | 0.52125 | 0.92311 | 0 | 0.47139 | 0 | 0.26518 | 0.078125 | 0.33391 | 0.10559
216 | -0.076171 | -0.068014 | -0.18292 | -0.029509 | -0.061249 | 0.02686 | -0.2866 | -0.33039 | -0.095527 | -0.057028 | 0 | -0.11606 | -0.072092 | 0.11461 | 0.036243 | 0 | 0 | -0.062141 | -0.11701 | -0.3453 | -0.034987 | -0.048407 | -0.4515 | -0.1321 | 0.025937 | 0.060286 | 0.031116 | 0 | -0.10741 | -0.055274 | 0.16718 | 0.052868 | 0 | 0 | 0.77741 | 1.0491 | 0.058287 | 0 | 0.16588 | 0.36435 | 0 | 2.6792 | 0.29663 | 0.3863 | 0 | 0.57772 | 0.33049 | 0.81284 | 0.25704 | 0 | 0 | 0 | 0 | 0.37033 | 0 | 0 | 0.20496 | 0.60927 | 0.1185 | 0 | 0 | 0 | 0.13031 | 0 | 0.20939 | 0.066216 | 0 | 0 | 0 | 0 | 0.91076 | 0.93912 | 0.24165 | 0 | 0.73034 | 0.93134 | 0 | 0.89022 | 0.7564 | 0.87136 | 0 | 0.62712 | 0.81388 | 0.38898 | 0.12301 | 0 | 0 | 0 | 0 | 0.51749 | 0 | 0 | 0.31223 | 0.82182 | 0.82043 | 0 | 0 | 0 | 0.2472 | 0 | 0.35003 | 0.11069
217 | -0.048108 | -0.087545 | -0.20387 | -0.027707 | -0.05002 | 0.037266 | -0.2906 | -0.30974 | -0.059704 | -0.044007 | 0 | -0.1084 | -0.054862 | 0.11765 | 0.037204 | 0 | 0 | -0.049277 | -0.17255 | -0.44637 | -0.073706 | -0.049876 | -0.1821 | -0.13391 | 0.0047911 | 0.066401 | 0.031636 | 0 | -0.1005 | -0.061791 | 0.14716 | 0.046536 | 0 | 0 | 0.21953 | 1.6363 | 0.030516 | 0 | 0.13276 | 0.38171 | 0.038467 | 2.2952 | 0.23674 | 0.36855 | 0 | 0.53398 | 0.22813 | 0.78173 | 0.24721 | 0 | 0 | 0 | 0 | 0 | 0.66088 | 0 | 0.032642 | 0.40981 | 0.047432 | 0 | 0 | 0 | 0.11508 | 0 | 0.22988 | 0.072694 | 0 | 0 | 0 | 0 | 0.82025 | 0.94922 | 0.1302 | 0 | 0.72634 | 0.91105 | 0.11689 | 0.8811 | 0.7986 | 0.89333 | 0 | 0.6227 | 0.80942 | 0.37957 | 0.12003 | 0 | 0 | 0 | 0 | 0 | 0.89966 | 0 | 0.152 | 0.75372 | 0.90826 | 0 | 0 | 0 | 0.27136 | 0 | 0.40677 | 0.12863
218 | -0.043525 | -0.10135 | -0.15408 | -0.033457 | -0.078051 | 0.038089 | -0.2608 | -0.34506 | -0.10712 | -0.036632 | 0 | -0.1122 | -0.089699 | 0.11479 | 0.036299 | 0 | 0 | -0.034912 | -0.14581 | -0.51486 | -0.048581 | -0.049376 | -0.17953 | -0.11776 | 0.0065932 | 0.08214 | 0.042793 | 0 | -0.09593 | -0.048978 | 0.16834 | 0.053235 | 0 | 0 | 0.00032934 | 1.2693 | 1.1117 | 0.20362 | 0.12443 | 0.30058 | 0 | 2.0174 | 0.14211 | 0.50642 | 0 | 0.56758 | 0.2521 | 0.67652 | 0.21394 | 0 | 0 | 0 | 0 | 0 | 0.44834 | 0 | 0 | 0.13313 | 0.10498 | 0 | 0 | 0 | 0.068646 | 0 | 0.14245 | 0.045047 | 0 | 0 | 0 | 0 | 0.0075099 | 0.92606 | 0.87828 | 0.85888 | 0.61452 | 0.88753 | 0 | 0.85394 | 0.57019 | 0.93255 | 0 | 0.65294 | 0.85641 | 0.36402 | 0.11511 | 0 | 0 | 0 | 0 | 0 | 0.90224 | 0 | 0 | 0.53063 | 0.94091 | 0 | 0 | 0 | 0.23738 | 0 | 0.39685 | 0.1255
219 | -0.042379 | -0.048243 | -0.22683 | -0.02903 | -0.069603 | 0.030756 | -0.27378 | -0.3228 | -0.10889 | -0.064757 | 0 | -0.11556 | -0.06718 | 0.11732 | 0.037101 | 0 | 0 | -0.046141 | -0.1791 | -0.41476 | -0.040258 | -0.052136 | -0.13388 | -0.13276 | 0.0053953 | 0.076442 | 0.028636 | 0 | -0.088857 | -0.049139 | 0.13899 | 0.043952 | 0 | 0 | 0 | 1.3168 | 0.61662 | 0.082327 | 0.10679 | 0.38896 | 0 | 2.1819 | 0.10437 | 0.33577 | 0 | 0.51335 | 0.22128 | 0.70967 | 0.22442 | 0 | 0 | 0 | 0 | 0 | 0.047776 | 0 | 0 | 0 | 0.18949 | 0 | 0 | 0 | 0.023727 | 0 | 0.060149 | 0.019021 | 0 | 0 | 0 | 0 | 0 | 0.96466 | 0.73107 | 0.73931 | 0.60541 | 0.92672 | 0 | 0.87112 | 0.48939 | 0.83832 | 0 | 0.6166 | 0.73519 | 0.3553 | 0.11235 | 0 | 0 | 0 | 0 | 0 | 0.5427 | 0 | 0 | 0 | 0.97232 | 0 | 0 | 0 | 0.1515 | 0 | 0.33506 | 0.10596
220 | -0.040608 | -0.00079515 | -0.19648 | -0.014551 | -0.049833 | 0.036287 | -0.26679 | -0.28533 | -0.090777 | -0.043965 | 0 | -0.095285 | -0.046899 | 0.11365 | 0.035938 | 0 | 0 | -0.03886 | -0.15389 | -0.39799 | -0.047424 | -0.046845 | -0.097444 | -0.10671 | -0.0033547 | 0.076661 | 0.032157 | 0 | -0.07837 | -0.047134 | 0.13099 | 0.041421 | 0 | 0 | 0 | 0.97089 | 0.43639 | 0 | 0.040405 | 0.40405 | 0 | 2.3173 | 0.062002 | 0.26093 | 0 | 0.4492 | 0.16147 | 0.72434 | 0.22906 | 0 | 0 | 0 | 0 | 0 | 0 | 0 | 0 | 0.70555 | 0 | 0 | 0 | 0 | 0.070555 | 0 | 0.22311 | 0.070555 | 0 | 0 | 0 | 0 | 0 | 0.99918 | 0.68954 | 0 | 0.44776 | 0.91759 | 0 | 0.89037 | 0.40583 | 0.8558 | 0 | 0.52061 | 0.56865 | 0.40768 | 0.12892 | 0 | 0 | 0 | 0 | 0 | 0 | 0 | 0 | 0.86863 | 0 | 0 | 0 | 0 | 0.086863 | 0 | 0.27468 | 0.086863
221 | -0.046014 | -0.0057743 | -0.18947 | -0.01203 | -0.076478 | 0.047495 | -0.26132 | -0.2803 | -0.092902 | -0.042663 | 0 | -0.095946 | -0.061246 | 0.11133 | 0.035206 | 0 | 0 | -0.029141 | -0.15216 | -0.36007 | -0.065081 | -0.042282 | -0.098152 | -0.11651 | 0.0016244 | 0.038974 | 0.029293 | 0 | -0.079351 | -0.053681 | 0.11657 | 0.036863 | 0 | 0 | 0 | 1.0893 | 0.27196 | 0.16097 | 0.024166 | 0.4019 | 0.063331 | 2.427 | 0.046846 | 0.26938 | 0 | 0.47549 | 0.21518 | 0.75696 | 0.23937 | 0 | 0 | 0.523 | 0 | 0 | 0 | 0.013926 | 0 | 0.43647 | 0.067005 | 0 | 0 | 0 | 0.10404 | 0 | 0.20013 | 0.063287 | 0 | 0 | 0 | 0 | 0 | 0.99473 | 0.58939 | 0.93046 | 0.24011 | 0.89431 | 0.19507 | 0.89647 | 0.33522 | 0.86328 | 0 | 0.5939 | 0.72633 | 0.37001 | 0.11701 | 0 | 0 | 0.94722 | 0 | 0 | 0 | 0.24776 | 0 | 0.7893 | 0.97633 | 0 | 0 | 0 | 0.29606 | 0 | 0.42925 | 0.13574
222 | -0.060129 | -0.050608 | -0.1745 | -0.025082 | -0.12981 | 0.043933 | -0.27733 | -0.30304 | -0.10826 | -0.056528 | 0 | -0.11414 | -0.084192 | 0.11027 | 0.03487 | 0 | 0 | -0.026277 | -0.10693 | -0.46604 | -0.046404 | -0.048449 | -0.087402 | -0.14116 | -0.0016464 | 0.030838 | 0.034678 | 0 | -0.085878 | -0.047426 | 0.14521 | 0.045921 | 0 | 0 | 0 | 0.91309 | 0.2552 | 0.14414 | 0.035978 | 0.2818 | 0.059519 | 2.3176 | 0.059533 | 0.36416 | 0 | 0.4431 | 0.19967 | 0.71086 | 0.22479 | 0 | 0 | 0.11859 | 0.095362 | 0 | 0 | 0 | 0 | 0.12501 | 0.13536 | 0 | 0 | 0 | 0.047432 | 0 | 0.062011 | 0.01961 | 0 | 0 | 0 | 0 | 0 | 0.94749 | 0.5939 | 0.85178 | 0.21701 | 0.86513 | 0.17669 | 0.88436 | 0.35481 | 0.86563 | 0 | 0.57568 | 0.72284 | 0.35683 | 0.11284 | 0 | 0 | 0.81861 | 0.47142 | 0 | 0 | 0 | 0 | 0.46966 | 0.98798 | 0 | 0 | 0 | 0.27477 | 0 | 0.38501 | 0.12175
223 | -0.046931 | -0.076108 | -0.19371 | -0.028478 | -0.17149 | 0.034631 | -0.28166 | -0.28028 | -0.18335 | -0.054402 | 0 | -0.12818 | -0.1238 | 0.10909 | 0.034497 | 0 | 0 | -0.060162 | -0.19304 | -0.36688 | -0.039976 | -0.047522 | -0.074819 | -0.11981 | 0.011281 | 0.043015 | 0.028761 | 0 | -0.081916 | -0.053842 | 0.12247 | 0.03873 | 0 | 0 | 0 | 1.1754 | 0.30421 | 0 | 0.050572 | 0.2948 | 0 | 2.3735 | 0.10163 | 0.39982 | 0 | 0.46999 | 0.19821 | 0.75706 | 0.2394 | 0 | 0 | 0 | 0.010831 | 0.17075 | 0 | 0 | 0.28576 | 0.20988 | 0.32893 | 0 | 0.097902 | 0 | 0.11041 | 0.054366 | 0.12947 | 0.040943 | 0 | 0 | 0 | 0 | 0 | 0.93919 | 0.61096 | 0 | 0.22774 | 0.89488 | 0 | 0.89438 | 0.35661 | 0.88023 | 0 | 0.4804 | 0.48379 | 0.40853 | 0.12919 | 0 | 0 | 0 | 0.053127 | 0.31759 | 0 | 0 | 0.7925 | 0.63659 | 0.96684 | 0 | 0.77293 | 0 | 0.35396 | 0.18536 | 0.3967 | 0.12545
224 | -0.041931 | -0.058264 | -0.21636 | -0.018561 | -0.15148 | 0.04737 | -0.23118 | -0.29163 | -0.16862 | -0.053986 | 0 | -0.11846 | -0.10487 | 0.10904 | 0.03448 | 0 | 0 | -0.058089 | -0.14856 | -0.42595 | -0.045914 | -0.040438 | -0.087069 | -0.11271 | 0.0043536 | 0.041859 | 0.035053 | 0 | -0.083746 | -0.052002 | 0.13489 | 0.042657 | 0 | 0 | 0.26134 | 0.90671 | 0.42151 | 0 | 0.018895 | 0.40144 | 0 | 1.9435 | 0.14206 | 0.35563 | 0 | 0.44511 | 0.30849 | 0.59369 | 0.18774 | 0 | 0 | 0.23146 | 0 | 0.086499 | 0 | 0 | 0.12689 | 0.77772 | 0.19458 | 0 | 0.037235 | 0 | 0.14544 | 0.061867 | 0.23798 | 0.075257 | 0 | 0 | 0 | 0 | 0.86174 | 0.93962 | 0.66081 | 0 | 0.1109 | 0.89445 | 0 | 0.86952 | 0.45726 | 0.8682 | 0 | 0.56625 | 0.76127 | 0.39257 | 0.12414 | 0 | 0 | 0.79938 | 0 | 0.1688 | 0 | 0 | 0.59306 | 0.87342 | 0.97812 | 0 | 0.51509 | 0 | 0.39279 | 0.34194 | 0.40295 | 0.12742
225 | -0.047181 | -0.075983 | -0.2373 | -0.029072 | -0.13264 | 0.051641 | -0.20684 | -0.2864 | -0.16149 | -0.037392 | 0 | -0.11627 | -0.10431 | 0.10673 | 0.033752 | 0 | 0 | -0.05561 | -0.12787 | -0.37589 | -0.053424 | -0.047043 | -0.089902 | -0.13366 | 0.0097182 | 0.053807 | 0.034782 | 0 | -0.07851 | -0.054517 | 0.12216 | 0.038632 | 0 | 0 | 0.13131 | 1.1533 | 0.39181 | 0 | 0.0035094 | 0.34629 | 0.11436 | 2.1489 | 0.15955 | 0.31439 | 0 | 0.47634 | 0.23697 | 0.67552 | 0.21362 | 0 | 0 | 0.0061281 | 0.0027164 | 0 | 0 | 0 | 0 | 0.45331 | 0.14272 | 0 | 0.22654 | 0 | 0.083142 | 0.0013582 | 0.15206 | 0.048086 | 0 | 0 | 0 | 0 | 0.73566 | 0.93819 | 0.6228 | 0 | 0.025777 | 0.87023 | 0.35604 | 0.8824 | 0.49698 | 0.89371 | 0 | 0.58218 | 0.67923 | 0.35418 | 0.112 | 0 | 0 | 0.09926 | 0.020801 | 0 | 0 | 0 | 0 | 0.77229 | 0.93625 | 0 | 0.8669 | 0 | 0.26955 | 0.0104 | 0.40937 | 0.12945
226 | -0.05766 | -0.093389 | -0.21975 | -0.018447 | -0.095166 | 0.057829 | -0.25469 | -0.27166 | -0.16878 | -0.035757 | 0 | -0.11575 | -0.094277 | 0.10931 | 0.034566 | 0 | 0 | -0.077975 | -0.12064 | -0.358 | -0.051299 | -0.056574 | -0.095152 | -0.12389 | 0.012301 | 0.052401 | 0.033449 | 0 | -0.078538 | -0.067274 | 0.11613 | 0.036722 | 0 | 0 | 0.16279 | 1.6514 | 0.087068 | 0 | 0.0058531 | 0.27002 | 0.037144 | 2.2446 | 0.11877 | 0.24829 | 0 | 0.4826 | 0.14078 | 0.79026 | 0.2499 | 0 | 0 | 0 | 0 | 0 | 0 | 0 | 0 | 0.33043 | 0.13264 | 0 | 0.057245 | 0 | 0.052031 | 0 | 0.10697 | 0.033826 | 0 | 0 | 0 | 0 | 0.73844 | 0.94648 | 0.28377 | 0 | 0.057941 | 0.82361 | 0.12728 | 0.89204 | 0.41305 | 0.87412 | 0 | 0.51567 | 0.57575 | 0.37871 | 0.11976 | 0 | 0 | 0 | 0 | 0 | 0 | 0 | 0 | 0.72731 | 0.91513 | 0 | 0.63119 | 0 | 0.22736 | 0 | 0.37236 | 0.11775
227 | -0.058389 | -0.16862 | -0.23705 | -0.017749 | -0.026562 | 0.055443 | -0.29459 | -0.26218 | -0.19454 | -0.052746 | 0 | -0.1257 | -0.1135 | 0.12031 | 0.038047 | 0 | 0 | -0.058558 | -0.16653 | -0.39637 | -0.03807 | -0.063886 | -0.086694 | -0.11441 | 0.01701 | 0.049901 | 0.029407 | 0 | -0.08282 | -0.061222 | 0.12887 | 0.040751 | 0 | 0 | 0 | 1.1218 | 0.26247 | 0 | 0.08477 | 0.2391 | 0.012321 | 2.2722 | 0.073096 | 0.30581 | 0 | 0.43716 | 0.16194 | 0.72591 | 0.22955 | 0 | 0 | 0 | 0.21608 | 0 | 0 | 0.058968 | 0 | 0.26348 | 0.28889 | 0 | 0 | 0 | 0.082742 | 0 | 0.12229 | 0.03867 | 0 | 0 | 0 | 0 | 0 | 0.86933 | 0.52544 | 0 | 0.76142 | 0.81177 | 0.040144 | 0.89655 | 0.27312 | 0.85289 | 0 | 0.50307 | 0.64343 | 0.3869 | 0.12235 | 0 | 0 | 0 | 0.56476 | 0 | 0 | 0.47998 | 0 | 0.69724 | 0.94439 | 0 | 0 | 0 | 0.26864 | 0 | 0.36601 | 0.11574
228 | -0.043337 | -0.12808 | -0.20435 | -0.020644 | -0.025822 | 0.014141 | -0.27166 | -0.29141 | -0.18137 | -0.053798 | 0 | -0.12063 | -0.090937 | 0.11071 | 0.035011 | 0 | 0 | -0.061152 | -0.13815 | -0.41557 | -0.032487 | -0.05299 | -0.0721 | -0.11691 | 0.016583 | 0.036921 | 0.005574 | 0 | -0.083028 | -0.057071 | 0.12952 | 0.040959 | 0 | 0 | 0 | 0.75489 | 0.24651 | 0 | 0.091634 | 0.22308 | 0 | 2.022 | 0.11442 | 0.20817 | 0 | 0.36607 | 0.1613 | 0.62303 | 0.19702 | 0 | 0 | 0 | 0.098758 | 0 | 0 | 0.042302 | 0 | 0.29495 | 0.15061 | 0 | 0 | 0 | 0.058661 | 0 | 0.09821 | 0.031057 | 0 | 0 | 0 | 0 | 0 | 0.85495 | 0.54675 | 0 | 0.78016 | 0.94039 | 0 | 0.87403 | 0.38683 | 0.79464 | 0 | 0.51777 | 0.66346 | 0.39256 | 0.12414 | 0 | 0 | 0 | 0.41686 | 0 | 0 | 0.44392 | 0 | 0.71614 | 0.90082 | 0 | 0 | 0 | 0.24777 | 0 | 0.34661 | 0.10961
229 | -0.038785 | -0.10495 | -0.18523 | -0.014905 | -0.035155 | 0.032454 | -0.20408 | -0.27653 | -0.19757 | -0.057153 | 0 | -0.10819 | -0.081052 | 0.10149 | 0.032095 | 0 | 0 | -0.048527 | -0.1535 | -0.38677 | -0.039279 | -0.049803 | -0.082142 | -0.10326 | 0.018562 | 0.047765 | 0.029532 | 0 | -0.076742 | -0.049165 | 0.12541 | 0.039657 | 0 | 0 | 0 | 1.0803 | 0.65677 | 0 | 0.067926 | 0.20113 | 0.052383 | 2.5734 | 0.055127 | 0.22943 | 0 | 0.49165 | 0.13453 | 0.81016 | 0.2562 | 0 | 0 | 0 | 0 | 0 | 0 | 0 | 0 | 0.079853 | 0.20891 | 0.11612 | 0 | 0 | 0.040488 | 0 | 0.07235 | 0.022879 | 0 | 0 | 0 | 0 | 0 | 0.91145 | 0.78001 | 0 | 0.65895 | 0.86106 | 0.20425 | 0.90297 | 0.21816 | 0.80058 | 0 | 0.53374 | 0.71948 | 0.38175 | 0.12072 | 0 | 0 | 0 | 0 | 0 | 0 | 0 | 0 | 0.43608 | 0.9184 | 0.70854 | 0 | 0 | 0.2063 | 0 | 0.3512 | 0.11106
230 | -0.043056 | -0.11884 | -0.16562 | -0.015801 | -0.02927 | 0.044183 | -0.22051 | -0.29824 | -0.18417 | -0.052955 | 0 | -0.10843 | -0.085896 | 0.10708 | 0.033861 | 0 | 0 | -0.047589 | -0.12351 | -0.33046 | -0.042695 | -0.047345 | -0.079579 | -0.098825 | -0.0026672 | 0.06163 | 0.039355 | 0 | -0.067168 | -0.047467 | 0.1091 | 0.0345 | 0 | 0 | 0 | 0.97617 | 0.4124 | 0 | 0.042009 | 0.2958 | 0 | 2.7737 | 0.026908 | 0.16891 | 0 | 0.46959 | 0.10546 | 0.86474 | 0.27345 | 0 | 0 | 0 | 0 | 0 | 0 | 0.085197 | 0 | 0.29967 | 0.18841 | 0 | 0 | 0 | 0.057327 | 0 | 0.10525 | 0.033282 | 0 | 0 | 0 | 0 | 0 | 0.89147 | 0.71347 | 0 | 0.58936 | 0.87004 | 0 | 0.90292 | 0.12748 | 0.76132 | 0 | 0.48561 | 0.65142 | 0.40292 | 0.12741 | 0 | 0 | 0 | 0 | 0 | 0 | 0.6428 | 0 | 0.752 | 0.98604 | 0 | 0 | 0 | 0.23808 | 0 | 0.39216 | 0.12401
231 | -0.067546 | -0.061576 | -0.19089 | -0.03002 | -0.020218 | 0.04411 | -0.2959 | -0.28542 | -0.19823 | -0.063184 | 0 | -0.11689 | -0.065365 | 0.11725 | 0.037078 | 0 | 0 | -0.04361 | -0.12299 | -0.31922 | -0.042279 | -0.058636 | -0.080173 | -0.097783 | -0.0054485 | 0.065359 | 0.034949 | 0 | -0.066982 | -0.051123 | 0.10583 | 0.033466 | 0 | 0 | 0 | 1.2027 | 0.16356 | 0 | 0.015905 | 0.38235 | 0.13415 | 2.3538 | 0.0028355 | 0.23747 | 0 | 0.44928 | 0.14886 | 0.76128 | 0.24074 | 0 | 0 | 0.36515 | 0 | 0 | 0 | 0 | 0 | 1.4733 | 0.048713 | 0 | 0 | 0 | 0.18871 | 0 | 0.46549 | 0.1472 | 0 | 0 | 0 | 0 | 0 | 0.9513 | 0.46145 | 0 | 0.4403 | 0.89657 | 0.31195 | 0.89185 | 0.014103 | 0.78984 | 0 | 0.47574 | 0.45087 | 0.39003 | 0.12334 | 0 | 0 | 0.89331 | 0 | 0 | 0 | 0 | 0 | 0.93776 | 0.8994 | 0 | 0 | 0 | 0.27305 | 0 | 0.43979 | 0.13908
232 | -0.053337 | -0.093712 | -0.2 | -0.01953 | -0.012645 | 0.038412 | -0.29951 | -0.27082 | -0.1566 | -0.070434 | 0 | -0.11382 | -0.082073 | 0.11384 | 0.035999 | 0 | 0 | -0.046943 | -0.13426 | -0.30108 | -0.041362 | -0.044157 | -0.075725 | -0.10103 | -0.001761 | 0.065817 | 0.038001 | 0 | -0.06425 | -0.04555 | 0.10273 | 0.032486 | 0 | 0 | 0 | 1.2162 | 0.78509 | 0 | 0 | 0.36533 | 0.33317 | 1.9019 | 0.070523 | 0.31996 | 0 | 0.49921 | 0.32657 | 0.63001 | 0.19923 | 0 | 0 | 0.041514 | 0 | 0 | 0 | 0.031166 | 0 | 0.71861 | 0.31632 | 0 | 0 | 0 | 0.11076 | 0 | 0.23487 | 0.074272 | 0 | 0 | 0 | 0 | 0 | 0.92846 | 0.79697 | 0 | 0 | 0.90486 | 0.5266 | 0.87535 | 0.31051 | 0.81959 | 0 | 0.51623 | 0.66179 | 0.40314 | 0.12748 | 0 | 0 | 0.46931 | 0 | 0 | 0 | 0.41376 | 0 | 0.87674 | 0.99446 | 0 | 0 | 0 | 0.27543 | 0 | 0.39306 | 0.1243
233 | -0.041119 | -0.076212 | -0.2462 | -0.01328 | -0.039301 | 0.029391 | -0.23334 | -0.26645 | -0.13817 | -0.028434 | 0 | -0.10531 | -0.058665 | 0.10808 | 0.034179 | 0 | 0 | -0.047193 | -0.11868 | -0.33411 | -0.045508 | -0.045959 | -0.12993 | -0.11238 | 0.015843 | 0.088369 | 0.038532 | 0 | -0.069102 | -0.046576 | 0.11711 | 0.037033 | 0 | 0 | 0 | 1.228 | 0.33447 | 0.41888 | 0.012603 | 0.43262 | 0.15069 | 1.9714 | 0.052731 | 0.28952 | 0 | 0.4891 | 0.312 | 0.63125 | 0.19962 | 0 | 0 | 0 | 0 | 0 | 0 | 0 | 0 | 0.31573 | 0.32048 | 0 | 0 | 0 | 0.063621 | 0 | 0.13413 | 0.042416 | 0 | 0 | 0 | 0 | 0 | 0.94157 | 0.57601 | 0.96927 | 0.24281 | 0.93638 | 0.39238 | 0.88093 | 0.27622 | 0.91057 | 0 | 0.61261 | 0.72847 | 0.36149 | 0.11431 | 0 | 0 | 0 | 0 | 0 | 0 | 0 | 0 | 0.7375 | 0.95289 | 0 | 0 | 0 | 0.16904 | 0 | 0.35996 | 0.11383
234 | -0.033389 | -0.11954 | -0.26938 | -0.021082 | -0.13161 | 0.040547 | -0.27328 | -0.3035 | -0.14987 | -0.012975 | 0 | -0.12741 | -0.12558 | 0.12224 | 0.038654 | 0 | 0 | -0.043391 | -0.099144 | -0.28856 | -0.041351 | -0.043647 | -0.088538 | -0.11348 | 0.0082599 | 0.082661 | 0.037262 | 0 | -0.058993 | -0.043519 | 0.10154 | 0.032111 | 0 | 0 | 0.28681 | 1.2656 | 0.28031 | 0.25994 | 0.025072 | 0.26119 | 0.089602 | 2.4737 | 0.015106 | 0.31224 | 0 | 0.52696 | 0.27075 | 0.7708 | 0.24375 | 0 | 0 | 0 | 0.067685 | 1.1888 | 0 | 0 | 0 | 0.095978 | 0.14972 | 0 | 0 | 0 | 0.15022 | 0 | 0.36874 | 0.11661 | 0 | 0 | 0 | 0 | 0.89572 | 0.9137 | 0.50994 | 0.92498 | 0.16001 | 0.86562 | 0.24692 | 0.89072 | 0.091566 | 0.9601 | 0 | 0.64593 | 0.87817 | 0.3559 | 0.11255 | 0 | 0 | 0 | 0.40572 | 0.80467 | 0 | 0 | 0 | 0.45822 | 0.94772 | 0 | 0 | 0 | 0.26163 | 0 | 0.37054 | 0.11718
235 | -0.046691 | -0.09067 | -0.22106 | -0.027728 | -0.13693 | 0.048474 | -0.25403 | -0.27571 | -0.17175 | -0.038736 | 0 | -0.12148 | -0.1138 | 0.10806 | 0.034173 | 0 | 0 | -0.048422 | -0.098477 | -0.30343 | -0.047258 | -0.04423 | -0.076548 | -0.098512 | 0.0044057 | 0.0649 | 0.041564 | 0 | -0.0606 | -0.04784 | 0.10171 | 0.032162 | 0 | 0 | 0.19672 | 1.4561 | 0.30157 | 0.017295 | 0.054093 | 0.23656 | 0.16713 | 2.9772 | 0.057554 | 0.28118 | 0 | 0.57454 | 0.21664 | 0.94175 | 0.29781 | 0 | 0 | 0 | 0 | 0.26416 | 0.1966 | 0 | 0 | 0 | 0.10509 | 0 | 0 | 0 | 0.056585 | 0 | 0.098578 | 0.031173 | 0 | 0 | 0 | 0 | 0.80818 | 0.94138 | 0.57703 | 0.38415 | 0.28318 | 0.82994 | 0.39684 | 0.91524 | 0.251 | 0.87892 | 0 | 0.62658 | 0.6926 | 0.27757 | 0.087777 | 0 | 0 | 0 | 0 | 0.46542 | 0.80621 | 0 | 0 | 0 | 0.95976 | 0 | 0 | 0 | 0.22314 | 0 | 0.37857 | 0.11971
236 | -0.048879 | -0.14074 | -0.18884 | -0.037051 | -0.12801 | 0.039693 | -0.20903 | -0.2583 | -0.12635 | -0.040278 | 0 | -0.11378 | -0.12718 | 0.091734 | 0.029009 | 0 | 0 | -0.047829 | -0.10399 | -0.31655 | -0.055143 | -0.048282 | -0.083892 | -0.11496 | 0.010864 | 0.065369 | 0.040814 | 0 | -0.06536 | -0.051713 | 0.1066 | 0.033709 | 0 | 0 | 0.021079 | 1.3163 | 0.19056 | 0 | 0.061707 | 0.20529 | 0.11453 | 2.2091 | 0.061388 | 0.46778 | 0 | 0.46477 | 0.15254 | 0.72808 | 0.23024 | 0 | 0 | 0 | 0 | 0.32712 | 0.19967 | 0.022791 | 0 | 0.34722 | 0.033932 | 0.0509 | 0.02812 | 0 | 0.10098 | 0.031026 | 0.13765 | 0.043529 | 0 | 0 | 0 | 0 | 0.30131 | 0.90341 | 0.50227 | 0 | 0.32526 | 0.83798 | 0.35397 | 0.89531 | 0.32699 | 0.92072 | 0 | 0.53672 | 0.42812 | 0.32796 | 0.10371 | 0 | 0 | 0 | 0 | 0.50821 | 0.7836 | 0.32067 | 0 | 0.75126 | 0.75748 | 0.43778 | 0.40793 | 0 | 0.39669 | 0.42285 | 0.31582 | 0.099872
237 | -0.077129 | -0.11901 | -0.24289 | -0.02678 | -0.13508 | 0.047735 | -0.22162 | -0.29477 | -0.08937 | -0.09184 | 0 | -0.12508 | -0.10543 | 0.10346 | 0.032717 | 0 | 0 | -0.036256 | -0.084706 | -0.41216 | -0.052133 | -0.041699 | -0.078996 | -0.14141 | 0.011958 | 0.068276 | 0.038584 | 0 | -0.072854 | -0.046916 | 0.13428 | 0.042463 | 0 | 0 | 0 | 1.7522 | 0.67113 | 0 | 0.026749 | 0.3118 | 0.086696 | 1.8372 | 0.0036272 | 0.44143 | 0 | 0.51308 | 0.19925 | 0.71208 | 0.22518 | 0 | 0 | 0 | 0.027685 | 0.41121 | 0.1496 | 0.12534 | 0.014142 | 0.52507 | 0.14729 | 0 | 0.022225 | 0 | 0.14226 | 0.076514 | 0.18369 | 0.058087 | 0 | 0 | 0 | 0 | 0 | 0.9364 | 0.73426 | 0 | 0.16529 | 0.86723 | 0.28119 | 0.86174 | 0.039003 | 0.82778 | 0 | 0.47129 | 0.50772 | 0.40588 | 0.12835 | 0 | 0 | 0 | 0.24633 | 0.49942 | 0.74157 | 0.75037 | 0.15184 | 0.78783 | 0.92491 | 0 | 0.36548 | 0 | 0.44677 | 0.43245 | 0.34315 | 0.10851
238 | -0.051629 | -0.13349 | -0.18987 | -0.04854 | -0.12345 | 0.056547 | -0.22008 | -0.27814 | -0.091183 | -0.034736 | 0 | -0.11146 | -0.10731 | 0.099119 | 0.031344 | 0 | 0 | -0.045839 | -0.095779 | -0.35276 | -0.046091 | -0.048626 | -0.071121 | -0.1464 | 0.031958 | 0.077963 | 0.035897 | 0 | -0.066079 | -0.047358 | 0.12084 | 0.038212 | 0 | 0 | 0 | 1.6281 | 0.34926 | 0 | 0.020114 | 0.37898 | 0 | 1.9292 | 0 | 0.24471 | 0 | 0.45504 | 0.13241 | 0.71708 | 0.22676 | 0 | 0 | 0 | 0.064039 | 1.352 | 0.25261 | 0 | 0 | 0.38661 | 0.2874 | 0 | 0 | 0 | 0.23427 | 0.03202 | 0.41887 | 0.13246 | 0 | 0 | 0 | 0 | 0 | 0.92422 | 0.64782 | 0 | 0.14011 | 0.87016 | 0 | 0.87399 | 0 | 0.8757 | 0 | 0.4332 | 0.39396 | 0.43522 | 0.13763 | 0 | 0 | 0 | 0.4007 | 0.79307 | 0.84569 | 0 | 0 | 0.72534 | 0.89993 | 0 | 0 | 0 | 0.36647 | 0.20035 | 0.40793 | 0.129
239 | -0.047223 | -0.15021 | -0.18797 | -0.027821 | -0.098655 | 0.051224 | -0.22477 | -0.26379 | -0.052558 | -0.059246 | 0 | -0.1061 | -0.078951 | 0.098353 | 0.031102 | 0 | 0 | -0.074599 | -0.10109 | -0.3984 | -0.039081 | -0.047678 | -0.080902 | -0.11539 | 0.031499 | 0.059682 | 0.034887 | 0 | -0.073108 | -0.061139 | 0.12931 | 0.040892 | 0 | 0 | 0.27303 | 1.257 | 0.28508 | 0.14008 | 0.0036969 | 0.28996 | 0.020404 | 2.0004 | 0 | 0.22431 | 0 | 0.44939 | 0.24867 | 0.65595 | 0.20743 | 0 | 0 | 0 | 0 | 0.98423 | 0.094682 | 0 | 0 | 0.22068 | 0.079234 | 0 | 0.024443 | 0 | 0.14033 | 0.012222 | 0.30484 | 0.096398 | 0 | 0 | 0 | 0 | 0.85254 | 0.89325 | 0.60264 | 0.8343 | 0.036119 | 0.84986 | 0.083223 | 0.8835 | 0 | 0.79106 | 0 | 0.58265 | 0.81268 | 0.38384 | 0.12138 | 0 | 0 | 0 | 0 | 0.71185 | 0.70784 | 0 | 0 | 0.65665 | 0.71554 | 0 | 0.41199 | 0 | 0.32039 | 0.206 | 0.34868 | 0.11026
240 | -0.060723 | -0.18638 | -0.17558 | -0.027999 | -0.096905 | 0.051777 | -0.22656 | -0.2877 | -0.066027 | -0.050465 | 0 | -0.11266 | -0.081466 | 0.10339 | 0.032694 | 0 | 0 | -0.058683 | -0.12064 | -0.39968 | -0.042456 | -0.055501 | -0.093267 | -0.11502 | 0.017927 | 0.044755 | 0.038303 | 0 | -0.078426 | -0.057092 | 0.12773 | 0.040392 | 0 | 0 | 0.10676 | 1.0966 | 0.20788 | 0.13401 | 0 | 0.21411 | 0.014019 | 1.5919 | 0.10705 | 0.16629 | 0 | 0.36386 | 0.15015 | 0.53441 | 0.169 | 0 | 0 | 0 | 0 | 0.25411 | 0 | 0 | 0 | 0.20155 | 0.040817 | 0 | 0 | 0 | 0.049648 | 0 | 0.095576 | 0.030224 | 0 | 0 | 0 | 0 | 0.63743 | 0.85473 | 0.54212 | 0.82718 | 0 | 0.80527 | 0.05827 | 0.84693 | 0.61852 | 0.76718 | 0 | 0.59576 | 0.7023 | 0.31727 | 0.10033 | 0 | 0 | 0 | 0 | 0.38868 | 0 | 0 | 0 | 0.63666 | 0.69484 | 0 | 0 | 0 | 0.17202 | 0 | 0.28738 | 0.090879
241 | -0.062462 | -0.10612 | -0.24177 | -0.039447 | -0.11509 | 0.051745 | -0.20478 | -0.2608 | -0.068245 | -0.043298 | 0 | -0.10903 | -0.087182 | 0.099282 | 0.031396 | 0 | 0 | -0.038214 | -0.1046 | -0.39929 | -0.038779 | -0.049074 | -0.096788 | -0.10442 | 0.039104 | 0.066349 | 0.039407 | 0 | -0.06863 | -0.043926 | 0.13182 | 0.041687 | 0 | 0 | 0.0040272 | 0.87724 | 0.23051 | 0.097514 | 0 | 0.14147 | 0 | 1.9726 | 0.034773 | 0.19305 | 0 | 0.35511 | 0.11949 | 0.62545 | 0.19778 | 0 | 0 | 0 | 0 | 0 | 0 | 0 | 0 | 0.24653 | 0.022203 | 0 | 0 | 0 | 0.026873 | 0 | 0.077494 | 0.024506 | 0 | 0 | 0 | 0 | 0.060569 | 0.89209 | 0.48807 | 0.71199 | 0 | 0.73218 | 0 | 0.88323 | 0.33754 | 0.8168 | 0 | 0.49225 | 0.60003 | 0.368 | 0.11637 | 0 | 0 | 0 | 0 | 0 | 0 | 0 | 0 | 0.70247 | 0.36216 | 0 | 0 | 0 | 0.10646 | 0 | 0.23835 | 0.075371
242 | -0.053056 | -0.16251 | -0.22324 | -0.040322 | -0.075312 | 0.038547 | -0.22352 | -0.2315 | -0.06912 | -0.071944 | 0 | -0.1112 | -0.073628 | 0.092917 | 0.029383 | 0 | 0 | -0.059516 | -0.11039 | -0.41095 | -0.032154 | -0.04172 | -0.081475 | -0.091023 | 0.031354 | 0.079296 | 0.041241 | 0 | -0.067534 | -0.050618 | 0.13567 | 0.042904 | 0 | 0 | 0 | 0.9801 | 0.18106 | 0.013525 | 0 | 0.15074 | 0.10736 | 2.4301 | 0.011929 | 0.16914 | 0 | 0.4044 | 0.12905 | 0.76931 | 0.24328 | 0 | 0 | 0 | 0 | 0.72119 | 0 | 0.03852 | 0 | 0.079478 | 0.12596 | 0 | 0 | 0 | 0.096515 | 0 | 0.22376 | 0.07076 | 0 | 0 | 0 | 0 | 0 | 0.85777 | 0.44783 | 0.25117 | 0 | 0.79635 | 0.32447 | 0.91302 | 0.14718 | 0.70158 | 0 | 0.44394 | 0.38615 | 0.35206 | 0.11133 | 0 | 0 | 0 | 0 | 0.63702 | 0 | 0.48006 | 0 | 0.46614 | 0.8007 | 0 | 0 | 0 | 0.23839 | 0 | 0.32082 | 0.10145
243 | -0.05666 | -0.15764 | -0.20424 | -0.063957 | -0.10507 | 0.039516 | -0.22081 | -0.24874 | -0.094329 | -0.06833 | 0 | -0.11803 | -0.0997 | 0.089045 | 0.028158 | 0 | 0 | -0.07986 | -0.10331 | -0.42581 | -0.031779 | -0.044178 | -0.079736 | -0.1007 | 0.032499 | 0.0909 | 0.041793 | 0 | -0.070018 | -0.061957 | 0.14137 | 0.044705 | 0 | 0 | 0 | 1.0548 | 0.21424 | 0 | 0 | 0.26602 | 0 | 2.1308 | 0.038867 | 0.23685 | 0 | 0.39415 | 0.12655 | 0.68909 | 0.21791 | 0 | 0 | 0 | 0 | 1.1216 | 0 | 0.05076 | 0 | 0.30851 | 0.039838 | 0 | 0.10905 | 0 | 0.16297 | 0.019919 | 0.35016 | 0.11073 | 0 | 0 | 0 | 0 | 0 | 0.86998 | 0.51194 | 0 | 0 | 0.87067 | 0 | 0.89547 | 0.2918 | 0.7761 | 0 | 0.4216 | 0.40187 | 0.40674 | 0.12862 | 0 | 0 | 0 | 0 | 0.72482 | 0 | 0.53466 | 0 | 0.75392 | 0.55073 | 0 | 0.72293 | 0 | 0.32871 | 0.26733 | 0.35356 | 0.11181
244 | -0.061014 | -0.2033 | -0.25897 | -0.051967 | -0.10446 | 0.042027 | -0.34003 | -0.28286 | -0.13078 | -0.05983 | 0 | -0.14512 | -0.11762 | 0.12166 | 0.038473 | 0 | 0 | -0.10417 | -0.11281 | -0.41041 | -0.039049 | -0.046865 | -0.099569 | -0.091096 | 0.025374 | 0.089265 | 0.036407 | 0 | -0.075293 | -0.068981 | 0.1363 | 0.043102 | 0 | 0 | 0 | 0.86035 | 0.18839 | 0.21201 | 0 | 0.34215 | 0.045633 | 2.1145 | 0.0067001 | 0.34156 | 0 | 0.41113 | 0.2002 | 0.65298 | 0.20649 | 0 | 0 | 0.57982 | 0.10255 | 0.19681 | 0 | 0.17376 | 0 | 0.25947 | 0.061703 | 0 | 0.08511 | 0 | 0.14592 | 0.09383 | 0.17672 | 0.055884 | 0 | 0 | 0 | 0 | 0 | 0.80887 | 0.42111 | 0.80314 | 0 | 0.89061 | 0.11832 | 0.88201 | 0.048736 | 0.85094 | 0 | 0.48237 | 0.61213 | 0.40296 | 0.12743 | 0 | 0 | 0.8477 | 0.47618 | 0.32412 | 0 | 0.78758 | 0 | 0.74014 | 0.7086 | 0 | 0.70039 | 0 | 0.45847 | 0.58829 | 0.35106 | 0.11102
245 | -0.042577 | -0.17236 | -0.26302 | -0.041759 | -0.085312 | 0.047641 | -0.30338 | -0.30433 | -0.10389 | -0.054819 | 0 | -0.13238 | -0.094601 | 0.12256 | 0.038758 | 0 | 0 | -0.065704 | -0.10382 | -0.39998 | -0.029976 | -0.055543 | -0.080934 | -0.092075 | 0.038729 | 0.091276 | 0.033595 | 0 | -0.066443 | -0.060623 | 0.13371 | 0.042282 | 0 | 0 | 0.087642 | 1.2029 | 0.16694 | 0.23789 | 0.040207 | 0.31969 | 0 | 2.048 | 0.013804 | 0.37432 | 0 | 0.44914 | 0.20242 | 0.66334 | 0.20977 | 0 | 0 | 0.13153 | 0.085633 | 0.30772 | 0 | 0 | 0 | 0.20826 | 0 | 0 | 0 | 0 | 0.073314 | 0 | 0.11002 | 0.034792 | 0 | 0 | 0 | 0 | 0.67304 | 0.87467 | 0.38827 | 0.85067 | 0.32033 | 0.8703 | 0 | 0.87062 | 0.11729 | 0.87226 | 0 | 0.58375 | 0.76185 | 0.346 | 0.10942 | 0 | 0 | 0.66688 | 0.452 | 0.43482 | 0 | 0 | 0 | 0.69343 | 0 | 0 | 0 | 0 | 0.22471 | 0 | 0.30074 | 0.095101
246 | -0.054244 | -0.13411 | -0.20216 | -0.039811 | -0.099583 | 0.057089 | -0.26453 | -0.25856 | -0.092891 | -0.054496 | 0 | -0.11433 | -0.096237 | 0.10235 | 0.032365 | 0 | 0 | -0.065808 | -0.10979 | -0.45061 | -0.032883 | -0.04548 | -0.088423 | -0.1001 | 0.072708 | 0.097213 | 0.039439 | 0 | -0.068373 | -0.055644 | 0.15274 | 0.048301 | 0 | 0 | 0.024777 | 1.3572 | 0.17824 | 0.026618 | 0.051749 | 0.29201 | 0 | 1.8323 | 0.039346 | 0.72935 | 0 | 0.45316 | 0.11499 | 0.64982 | 0.20549 | 0 | 0 | 0.19095 | 0 | 0 | 0 | 0 | 0 | 0.47509 | 0.23517 | 0 | 0 | 0 | 0.090121 | 0 | 0.16202 | 0.051236 | 0 | 0 | 0 | 0 | 0.31355 | 0.91007 | 0.46855 | 0.4007 | 0.34196 | 0.83647 | 0 | 0.87634 | 0.29754 | 0.93048 | 0 | 0.53757 | 0.43463 | 0.32588 | 0.10305 | 0 | 0 | 0.7437 | 0 | 0 | 0 | 0 | 0 | 0.82598 | 0.76384 | 0 | 0 | 0 | 0.23335 | 0 | 0.37628 | 0.11899
247 | -0.053598 | -0.16489 | -0.22669 | -0.043467 | -0.088582 | 0.064256 | -0.25845 | -0.30138 | -0.087058 | -0.052632 | 0 | -0.12125 | -0.08782 | 0.11366 | 0.035944 | 0 | 0 | -0.066954 | -0.11351 | -0.5313 | -0.04282 | -0.049886 | -0.094913 | -0.10738 | 0.049364 | 0.096359 | 0.044512 | 0 | -0.081652 | -0.05842 | 0.1737 | 0.054928 | 0 | 0 | 0.15004 | 1.2945 | 0.27935 | 0.011087 | 0.006374 | 0.18244 | 0 | 1.6498 | 0.14846 | 0.59474 | 0 | 0.43168 | 0.16624 | 0.58156 | 0.18391 | 0 | 0 | 0.17147 | 0.03956 | 0 | 0 | 0 | 0 | 0.30585 | 0.17979 | 0 | 0 | 0 | 0.069667 | 0 | 0.1097 | 0.034689 | 0 | 0 | 0 | 0 | 0.7368 | 0.88702 | 0.55203 | 0.20323 | 0.067125 | 0.73953 | 0 | 0.84554 | 0.63036 | 0.9187 | 0 | 0.55803 | 0.68358 | 0.34471 | 0.10901 | 0 | 0 | 0.71918 | 0.25845 | 0 | 0 | 0 | 0 | 0.74015 | 0.78458 | 0 | 0 | 0 | 0.25024 | 0 | 0.35296 | 0.11162
248 | -0.071077 | -0.19539 | -0.20528 | -0.035915 | -0.082416 | 0.063975 | -0.23281 | -0.28639 | -0.10301 | -0.065371 | 0 | -0.12137 | -0.092711 | 0.10612 | 0.033557 | 0 | 0 | -0.064256 | -0.095904 | -0.68295 | -0.053622 | -0.16242 | -0.34844 | -0.11306 | 0.045614 | 0.099744 | 0.036887 | 0 | -0.13384 | -0.08008 | 0.23033 | 0.072835 | 0 | 0 | 0.11191 | 1.2848 | 0.51316 | 0.26869 | 0.0024365 | 0.12855 | 0.17674 | 2.0718 | 0.017544 | 0.26321 | 0 | 0.48389 | 0.21998 | 0.67224 | 0.21258 | 0 | 0 | 0 | 0 | 0 | 0 | 0 | 0 | 0.071509 | 0 | 0 | 0 | 0 | 0.0071509 | 0 | 0.022613 | 0.0071509 | 0 | 0 | 0 | 0 | 0.61158 | 0.868 | 0.71427 | 0.88209 | 0.028714 | 0.66771 | 0.43154 | 0.87856 | 0.14553 | 0.80105 | 0 | 0.6029 | 0.69099 | 0.30703 | 0.097091 | 0 | 0 | 0 | 0 | 0 | 0 | 0 | 0 | 0.38743 | 0 | 0 | 0 | 0 | 0.038743 | 0 | 0.12252 | 0.038743
249 | -0.062119 | -0.17869 | -0.21802 | -0.030415 | -0.07127 | 0.048214 | -0.26174 | -0.25645 | -0.14303 | -0.033455 | 0 | -0.1207 | -0.10715 | 0.10637 | 0.033636 | 0 | 0 | -0.038391 | -0.11238 | -0.5463 | -0.04157 | -0.096001 | -0.28436 | -0.098606 | 0.038135 | 0.09914 | 0.040741 | 0 | -0.10396 | -0.068785 | 0.18825 | 0.05953 | 0 | 0 | 0.048319 | 1.3287 | 0.30072 | 0.41041 | 0.060134 | 0.26139 | 0.18605 | 1.734 | 0 | 0.37436 | 0 | 0.47041 | 0.28106 | 0.58378 | 0.18461 | 0 | 0 | 0 | 0 | 0.98009 | 0 | 7.24e-05 | 0.25742 | 0.064665 | 0 | 0.14009 | 0 | 0 | 0.14423 | 3.62e-05 | 0.30598 | 0.09676 | 0 | 0 | 0 | 0 | 0.43752 | 0.88146 | 0.57971 | 0.931 | 0.45763 | 0.84427 | 0.41548 | 0.87115 | 0 | 0.91797 | 0 | 0.63362 | 0.71199 | 0.30784 | 0.097348 | 0 | 0 | 0 | 0 | 0.6421 | 0 | 0.00075359 | 0.47514 | 0.39606 | 0 | 0.58558 | 0 | 0 | 0.20996 | 0.00037679 | 0.27828 | 0.088001
250 | -0.042608 | -0.12349 | -0.2138 | -0.041467 | -0.097531 | 0.059631 | -0.24645 | -0.23174 | -0.13094 | -0.057965 | 0 | -0.11264 | -0.11051 | 0.097547 | 0.030847 | 0 | 0 | 0.0075984 | -0.11251 | -0.58663 | -0.04207 | -0.066553 | -0.13822 | -0.091002 | 0.041333 | 0.096463 | 0.035303 | 0 | -0.085628 | -0.054312 | 0.1913 | 0.060496 | 0 | 0 | 0 | 1.3738 | 0.22821 | 0.26084 | 0.07952 | 0.18362 | 0.04105 | 1.2641 | 0 | 0.44954 | 0 | 0.38806 | 0.20592 | 0.51024 | 0.16135 | 0 | 0 | 0.65524 | 0 | 0.20391 | 0 | 0 | 0.15508 | 0.075228 | 0.10534 | 1.729 | 0 | 0 | 0.29238 | 0.090283 | 0.54226 | 0.17148 | 0 | 0 | 0 | 0 | 0 | 0.91752 | 0.51631 | 0.86283 | 0.44914 | 0.75486 | 0.14278 | 0.84508 | 0 | 0.88578 | 0 | 0.53743 | 0.63559 | 0.37346 | 0.1181 | 0 | 0 | 0.98854 | 0 | 0.25793 | 0 | 0 | 0.52875 | 0.45255 | 0.71819 | 0.94716 | 0 | 0 | 0.38931 | 0.35524 | 0.39796 | 0.12585
251 | -0.033608 | -0.14189 | -0.28882 | -0.024842 | -0.085885 | 0.059693 | -0.27967 | -0.24901 | -0.12148 | -0.054007 | 0 | -0.12195 | -0.10368 | 0.11804 | 0.037328 | 0 | 0 | -0.023454 | -0.11598 | -0.58536 | -0.039268 | -0.05948 | -0.11811 | -0.10346 | 0.046562 | 0.088036 | 0.03773 | 0 | -0.087278 | -0.049374 | 0.18902 | 0.059773 | 0 | 0 | 0 | 0.92123 | 0.095558 | 0.35167 | 0.040759 | 0.2166 | 0.20581 | 1.2566 | 0.056419 | 0.39539 | 0 | 0.354 | 0.21121 | 0.41603 | 0.13156 | 0 | 0 | 0.87121 | 0 | 0.46674 | 0 | 0 | 0.028402 | 0.0066651 | 0.23808 | 0.31017 | 0 | 0 | 0.19213 | 0.017534 | 0.29087 | 0.091982 | 0 | 0 | 0 | 0 | 0 | 0.86654 | 0.24861 | 0.93402 | 0.32184 | 0.78395 | 0.42393 | 0.83461 | 0.31713 | 0.87982 | 0 | 0.56105 | 0.60394 | 0.33441 | 0.10575 | 0 | 0 | 0.97378 | 0 | 0.44363 | 0 | 0 | 0.19385 | 0.060523 | 0.83642 | 0.77892 | 0 | 0 | 0.32871 | 0.12719 | 0.39611 | 0.12526
252 | -0.033535 | -0.10425 | -0.25345 | -0.030634 | -0.096905 | 0.045058 | -0.21634 | -0.28603 | -0.15885 | -0.063173 | 0 | -0.11981 | -0.10058 | 0.10692 | 0.03381 | 0 | 0 | -0.048027 | -0.11584 | -0.51999 | -0.037466 | -0.05248 | -0.098538 | -0.087075 | 0.039729 | 0.095182 | 0.033876 | 0 | -0.079063 | -0.050253 | 0.16893 | 0.053421 | 0 | 0 | 0 | 1.0109 | 0.7259 | 0.21779 | 0.036134 | 0.26005 | 0.19951 | 1.7758 | 0.1021 | 0.20743 | 0 | 0.45356 | 0.21261 | 0.5632 | 0.1781 | 0 | 0 | 0.09593 | 0 | 0.19799 | 0 | 0 | 0 | 0 | 0.24896 | 0 | 0.015485 | 0 | 0.055837 | 0 | 0.093954 | 0.029711 | 0 | 0 | 0 | 0 | 0 | 0.90651 | 0.74121 | 0.87668 | 0.27161 | 0.85232 | 0.47976 | 0.86127 | 0.39125 | 0.76655 | 0 | 0.61472 | 0.75388 | 0.3116 | 0.098535 | 0 | 0 | 0.66638 | 0 | 0.27576 | 0 | 0 | 0 | 0 | 0.86238 | 0 | 0.31371 | 0 | 0.21182 | 0 | 0.3186 | 0.10075
253 | -0.059702 | -0.14316 | -0.20682 | -0.037499 | -0.10913 | 0.053547 | -0.25551 | -0.30146 | -0.19056 | -0.069788 | 0 | -0.13201 | -0.12615 | 0.10858 | 0.034335 | 0 | 0 | -0.058558 | -0.12965 | -0.45488 | -0.038226 | -0.055761 | -0.088975 | -0.088408 | 0.044114 | 0.10199 | 0.044407 | 0 | -0.072395 | -0.05716 | 0.15252 | 0.048232 | 0 | 0 | 0 | 1.0202 | 0.54397 | 0.21065 | 0.024687 | 0.23411 | 0.3042 | 2.217 | 0.083419 | 0.18806 | 0 | 0.48262 | 0.22238 | 0.67962 | 0.21492 | 0 | 0 | 0 | 0 | 0 | 0 | 0 | 0 | 0 | 0.36143 | 0 | 0.20892 | 0 | 0.057035 | 0 | 0.1255 | 0.039686 | 0 | 0 | 0 | 0 | 0 | 0.87694 | 0.72454 | 0.84889 | 0.18447 | 0.81385 | 0.54349 | 0.8803 | 0.30447 | 0.72934 | 0 | 0.59063 | 0.72694 | 0.31929 | 0.10097 | 0 | 0 | 0 | 0 | 0 | 0 | 0 | 0 | 0 | 0.89122 | 0 | 0.82471 | 0 | 0.17159 | 0 | 0.36209 | 0.1145
254 | -0.0609 | -0.093889 | -0.23403 | -0.028019 | -0.087249 | 0.057037 | -0.25691 | -0.29488 | -0.15219 | -0.057986 | 0 | -0.1209 | -0.090569 | 0.11168 | 0.035317 | 0 | 0 | -0.062329 | -0.1208 | -0.43454 | -0.041143 | -0.05974 | -0.092111 | -0.091919 | 0.040479 | 0.093609 | 0.043637 | 0 | -0.072486 | -0.061035 | 0.14501 | 0.045857 | 0 | 0 | 0 | 1.2545 | 0.89195 | 0.16484 | 0.014749 | 0.21375 | 0.34001 | 2.065 | 0.064711 | 0.17531 | 0 | 0.51848 | 0.19453 | 0.68059 | 0.21522 | 0 | 0 | 0 | 0 | 0.28755 | 0 | 0 | 0 | 0.19528 | 1.1111 | 0 | 0.064881 | 0 | 0.16588 | 0 | 0.34712 | 0.10977 | 0 | 0 | 0 | 0 | 0 | 0.93037 | 0.79215 | 0.85471 | 0.1446 | 0.78937 | 0.56961 | 0.87504 | 0.29834 | 0.75145 | 0 | 0.60056 | 0.77041 | 0.33412 | 0.10566 | 0 | 0 | 0 | 0 | 0.39822 | 0 | 0 | 0 | 0.67995 | 0.96485 | 0 | 0.59788 | 0 | 0.26409 | 0 | 0.36695 | 0.11604
255 | -0.055462 | -0.10275 | -0.23053 | -0.046363 | -0.16423 | 0.057433 | -0.24737 | -0.25725 | -0.12423 | -0.05908 | 0 | -0.12298 | -0.11349 | 0.10233 | 0.032359 | 0 | 0 | -0.048016 | -0.10361 | -0.46042 | -0.042727 | -0.044834 | -0.083486 | -0.090846 | 0.041937 | 0.10371 | 0.050189 | 0 | -0.067811 | -0.046425 | 0.15389 | 0.048665 | 0 | 0 | 0 | 0.88512 | 0.93455 | 0.060629 | 0.040228 | 0.26756 | 0.18585 | 2.1704 | 0 | 0.16753 | 0 | 0.47118 | 0.17669 | 0.69014 | 0.21824 | 0 | 0 | 0 | 0 | 0 | 0 | 0 | 0 | 0.3743 | 0.25754 | 0 | 0.053704 | 0 | 0.068554 | 0 | 0.13429 | 0.042467 | 0 | 0 | 0 | 0 | 0 | 0.89599 | 0.80213 | 0.56667 | 0.19676 | 0.82328 | 0.429 | 0.89403 | 0 | 0.73929 | 0 | 0.53471 | 0.65298 | 0.35816 | 0.11326 | 0 | 0 | 0 | 0 | 0 | 0 | 0 | 0 | 0.80469 | 0.85996 | 0 | 0.51692 | 0 | 0.21816 | 0 | 0.36184 | 0.11442
256 | -0.06865 | -0.12642 | -0.24037 | -0.017113 | -0.23011 | 0.039985 | -0.26441 | -0.25042 | -0.14179 | -0.060382 | 0 | -0.13597 | -0.1341 | 0.10792 | 0.034126 | 0 | 0 | -0.049579 | -0.10647 | -0.6287 | -0.033133 | -0.050865 | -0.076704 | -0.10269 | 0.042218 | 0.11709 | 0.045803 | 0 | -0.084302 | -0.050222 | 0.20431 | 0.064609 | 0 | 0 | 0 | 0.95749 | 0.59087 | 0.21609 | 0.043041 | 0.44353 | 0.12023 | 2.5939 | 0.12487 | 0.22772 | 0 | 0.53177 | 0.2219 | 0.78129 | 0.24706 | 0 | 0 | 0 | 0 | 0 | 0 | 0 | 0 | 0.11288 | 0.98359 | 0 | 0.051547 | 0 | 0.1148 | 0 | 0.30751 | 0.097243 | 0 | 0 | 0 | 0 | 0 | 0.88337 | 0.71083 | 0.92662 | 0.15757 | 0.9173 | 0.31258 | 0.91196 | 0.46827 | 0.79041 | 0 | 0.60789 | 0.75062 | 0.34779 | 0.10998 | 0 | 0 | 0 | 0 | 0 | 0 | 0 | 0 | 0.52365 | 0.95884 | 0 | 0.5295 | 0 | 0.2012 | 0 | 0.34467 | 0.10899
257 | -0.045868 | -0.12549 | -0.18389 | -0.033676 | -0.17416 | 0.022808 | -0.19944 | -0.27265 | -0.1541 | -0.083142 | 0 | -0.12496 | -0.1398 | 0.089613 | 0.028338 | 0 | 0 | -0.038589 | -0.12609 | -0.62524 | -0.032851 | -0.047418 | -0.12313 | -0.098356 | 0.028812 | 0.11066 | 0.047699 | 0 | -0.09045 | -0.043003 | 0.20276 | 0.064119 | 0 | 0 | 0.065506 | 0.89177 | 0.24055 | 0.23657 | 0.011905 | 0.52306 | 0 | 1.9721 | 0.17615 | 0.37823 | 0 | 0.44959 | 0.23856 | 0.599 | 0.18942 | 0 | 0 | 0.60235 | 0 | 0 | 0 | 0 | 0 | 0 | 1.9086 | 0 | 0.018808 | 0 | 0.25297 | 0 | 0.61155 | 0.19339 | 0 | 0 | 0 | 0 | 0.58816 | 0.87664 | 0.56675 | 0.87539 | 0.063986 | 0.95822 | 0 | 0.87854 | 0.53338 | 0.81979 | 0 | 0.61608 | 0.70398 | 0.3427 | 0.10837 | 0 | 0 | 0.93979 | 0 | 0 | 0 | 0 | 0 | 0 | 0.98513 | 0 | 0.2828 | 0 | 0.22077 | 0 | 0.40087 | 0.12677
258 | -0.053837 | -0.15469 | -0.19461 | -0.02779 | -0.32568 | 0.032558 | -0.18313 | -0.26947 | -0.14259 | -0.078819 | 0 | -0.1398 | -0.14864 | 0.11047 | 0.034934 | 0 | 0 | -0.041954 | -0.1115 | -0.7686 | -0.032851 | -0.048449 | -0.35829 | -0.10373 | 0.038885 | 0.12658 | 0.042626 | 0 | -0.12573 | -0.045201 | 0.26008 | 0.082244 | 0 | 0 | 0.081402 | 0.90976 | 0.55646 | 0.43133 | 0.032822 | 0.38263 | 0 | 1.6399 | 0.25024 | 0.37361 | 0 | 0.46581 | 0.37812 | 0.4943 | 0.15631 | 0 | 0 | 0 | 0 | 0.30609 | 0 | 0.0047599 | 0 | 0 | 1.0195 | 0 | 0 | 0 | 0.13303 | 0 | 0.32592 | 0.10307 | 0 | 0 | 0 | 0 | 0.60191 | 0.85468 | 0.74089 | 0.93947 | 0.091554 | 0.92158 | 0 | 0.85887 | 0.63702 | 0.82579 | 0 | 0.64718 | 0.78334 | 0.33648 | 0.10641 | 0 | 0 | 0 | 0 | 0.28482 | 0 | 0.089457 | 0 | 0 | 0.96326 | 0 | 0 | 0 | 0.13375 | 0 | 0.30516 | 0.096499
259 | -0.052441 | -0.14061 | -0.19841 | -0.018686 | -0.32315 | 0.02662 | -0.15787 | -0.28469 | -0.13797 | -0.053923 | 0 | -0.13411 | -0.13929 | 0.11325 | 0.035812 | 0 | 0 | -0.082079 | -0.11448 | -0.54282 | -0.041976 | -0.04399 | -0.16275 | -0.1308 | 0.034156 | 0.1139 | 0.03847 | 0 | -0.093237 | -0.063035 | 0.17965 | 0.056811 | 0 | 0 | 0 | 1.0123 | 0.46261 | 0.18669 | 0.080791 | 0.34728 | 0 | 1.8506 | 0.22479 | 0.28871 | 0 | 0.44537 | 0.25675 | 0.575 | 0.18183 | 0 | 0 | 0 | 0 | 0.10238 | 0 | 0 | 0 | 0.78128 | 0.5793 | 0 | 0 | 0 | 0.1463 | 0 | 0.28722 | 0.090826 | 0 | 0 | 0 | 0 | 0 | 0.87804 | 0.69984 | 0.90902 | 0.20001 | 0.9288 | 0 | 0.86667 | 0.61966 | 0.84262 | 0 | 0.59447 | 0.77123 | 0.38019 | 0.12023 | 0 | 0 | 0 | 0 | 0.15868 | 0 | 0 | 0 | 0.85659 | 0.94432 | 0 | 0 | 0 | 0.19596 | 0 | 0.37515 | 0.11863
260 | -0.059827 | -0.10957 | -0.17786 | -0.05104 | -0.2372 | 0.029652 | -0.19942 | -0.2733 | -0.13054 | -0.055871 | 0 | -0.1265 | -0.12005 | 0.095203 | 0.030106 | 0 | 0 | -0.061256 | -0.10855 | -0.55254 | -0.034404 | -0.045397 | -0.10054 | -0.10827 | 0.029218 | 0.092411 | 0.03972 | 0 | -0.084961 | -0.053326 | 0.17786 | 0.056243 | 0 | 0 | 0.00090224 | 0.96777 | 0.60656 | 0.089077 | 0.02427 | 0.22895 | 0 | 1.8369 | 0.066544 | 0.29831 | 0 | 0.41193 | 0.15901 | 0.5903 | 0.18667 | 0 | 0 | 0 | 0 | 0 | 0 | 0 | 0.64594 | 0.51621 | 0.26198 | 0 | 0 | 0 | 0.14241 | 0 | 0.2471 | 0.07814 | 0 | 0 | 0 | 0 | 0.014857 | 0.8983 | 0.77326 | 0.63573 | 0.092822 | 0.88534 | 0 | 0.87048 | 0.33765 | 0.84225 | 0 | 0.53507 | 0.7045 | 0.38295 | 0.1211 | 0 | 0 | 0 | 0 | 0 | 0 | 0 | 0.86532 | 0.82662 | 0.89966 | 0 | 0 | 0 | 0.25916 | 0 | 0.41764 | 0.13207
261 | -0.0659 | -0.13549 | -0.1892 | -0.042999 | -0.18376 | 0.026974 | -0.2133 | -0.26631 | -0.11542 | -0.056455 | 0 | -0.12419 | -0.12546 | 0.090399 | 0.028587 | 0 | 0 | -0.019141 | -0.11659 | -0.62178 | -0.059706 | -0.039084 | -0.1116 | -0.096419 | 0.031937 | 0.1064 | 0.037866 | 0 | -0.088812 | -0.049395 | 0.20064 | 0.063448 | 0 | 0 | 0 | 0.80125 | 0.43286 | 0.2174 | 0 | 0.24045 | 0 | 2.3197 | 0.16346 | 0.14604 | 0 | 0.43211 | 0.19043 | 0.70681 | 0.22351 | 0 | 0 | 0 | 0 | 0 | 0 | 0 | 0.31941 | 0.60156 | 0.26646 | 0 | 0.0058912 | 0 | 0.11933 | 0 | 0.20884 | 0.066042 | 0 | 0 | 0 | 0 | 0 | 0.85536 | 0.69585 | 0.83487 | 0 | 0.89913 | 0 | 0.89702 | 0.58613 | 0.7212 | 0 | 0.54896 | 0.70852 | 0.39102 | 0.12365 | 0 | 0 | 0 | 0 | 0 | 0 | 0 | 0.74107 | 0.86186 | 0.89297 | 0 | 0.13463 | 0 | 0.26305 | 0 | 0.39659 | 0.12541
262 | -0.04841 | -0.12206 | -0.19526 | -0.048686 | -0.13675 | 0.021162 | -0.22587 | -0.26565 | -0.12538 | -0.073038 | 0 | -0.122 | -0.12372 | 0.088635 | 0.028029 | 0 | 0 | -0.04361 | -0.21199 | -0.56684 | -0.064602 | -0.04124 | -0.1175 | -0.101 | 0.026604 | 0.11512 | 0.045147 | 0 | -0.095991 | -0.054106 | 0.18912 | 0.059804 | 0 | 0 | 0.0055064 | 0.94914 | 0.23729 | 0.25624 | 0 | 0.16818 | 0.091248 | 2.4176 | 0.12337 | 0.14519 | 0 | 0.43938 | 0.15669 | 0.7461 | 0.23594 | 0 | 0 | 0 | 0.10562 | 0 | 0.00080689 | 0.020781 | 0.066287 | 0.32498 | 0.35721 | 0.021452 | 0 | 0 | 0.089714 | 0.021116 | 0.1371 | 0.043355 | 0 | 0 | 0 | 0 | 0.10213 | 0.88606 | 0.54858 | 0.84034 | 0 | 0.88823 | 0.28774 | 0.901 | 0.49595 | 0.66532 | 0 | 0.56153 | 0.60695 | 0.33691 | 0.10654 | 0 | 0 | 0 | 0.33256 | 0 | 0.012336 | 0.33506 | 0.36068 | 0.76289 | 0.93069 | 0.15708 | 0 | 0 | 0.28913 | 0.24482 | 0.33166 | 0.10488
263 | -0.051941 | -0.07666 | -0.14903 | -0.020988 | -0.11976 | 0.020454 | -0.23915 | -0.26309 | -0.12991 | -0.07208 | 0 | -0.11022 | -0.09821 | 0.090057 | 0.028478 | 0 | 0 | -0.05136 | -0.16598 | -0.49523 | -0.05181 | -0.041011 | -0.093819 | -0.13004 | 0.034874 | 0.09689 | 0.045001 | 0 | -0.085248 | -0.051585 | 0.16515 | 0.052225 | 0 | 0 | 0 | 0.90436 | 0.28513 | 0.1746 | 0.0044886 | 0.16097 | 0 | 2.6215 | 0.021596 | 0.11537 | 0 | 0.4288 | 0.13817 | 0.81669 | 0.25826 | 0 | 0 | 0 | 0 | 0 | 0 | 0.060614 | 0.038704 | 0.12544 | 0.11061 | 0 | 0 | 0 | 0.033536 | 0 | 0.049322 | 0.015597 | 0 | 0 | 0 | 0 | 0 | 0.92186 | 0.65673 | 0.89269 | 0.036126 | 0.88726 | 0 | 0.90879 | 0.14254 | 0.61548 | 0 | 0.50615 | 0.63611 | 0.41227 | 0.13037 | 0 | 0 | 0 | 0 | 0 | 0 | 0.59645 | 0.29206 | 0.49098 | 0.76029 | 0 | 0 | 0 | 0.21398 | 0 | 0.29857 | 0.094415
264 | -0.045858 | -0.061691 | -0.20575 | -0.026613 | -0.11296 | 0.022308 | -0.24645 | -0.27417 | -0.11034 | -0.052986 | 0 | -0.11145 | -0.086015 | 0.099379 | 0.031426 | 0 | 0 | -0.023568 | -0.10919 | -0.5355 | -0.052018 | -0.037751 | -0.094382 | -0.14479 | 0.039177 | 0.086557 | 0.040574 | 0 | -0.083089 | -0.044884 | 0.17476 | 0.055264 | 0 | 0 | 0 | 1.0808 | 0.25132 | 0.08791 | 0.075197 | 0.077426 | 0 | 2.5465 | 0 | 0.12037 | 0 | 0.42395 | 0.082668 | 0.81325 | 0.25717 | 0 | 0 | 0 | 0 | 0 | 0 | 0.027468 | 0 | 0.18834 | 0.23619 | 0 | 0.0072662 | 0 | 0.045927 | 0 | 0.088803 | 0.028082 | 0 | 0 | 0 | 0 | 0 | 0.946 | 0.54984 | 0.76762 | 0.39965 | 0.77633 | 0 | 0.9028 | 0 | 0.69436 | 0 | 0.50366 | 0.6221 | 0.38142 | 0.12062 | 0 | 0 | 0 | 0 | 0 | 0 | 0.42117 | 0 | 0.56536 | 0.85773 | 0 | 0.15188 | 0 | 0.19961 | 0 | 0.30864 | 0.097601
265 | -0.043514 | -0.051785 | -0.22098 | -0.022665 | -0.13783 | 0.025339 | -0.20603 | -0.27025 | -0.14483 | -0.045538 | 0 | -0.11181 | -0.094809 | 0.098365 | 0.031106 | 0 | 0 | 0.0065568 | -0.10434 | -0.49136 | -0.051206 | -0.036782 | -0.084684 | -0.10126 | 0.03201 | 0.089578 | 0.036241 | 0 | -0.070525 | -0.043994 | 0.16138 | 0.051033 | 0 | 0 | 0 | 1.0258 | 0.54826 | 0.0091289 | 0.3143 | 0.097009 | 0 | 2.5692 | 0 | 0.31059 | 0 | 0.48743 | 0.2038 | 0.80158 | 0.25348 | 0 | 0 | 0.57766 | 0 | 0 | 0 | 0 | 0 | 0.75785 | 0.3513 | 0 | 0 | 0 | 0.16868 | 0 | 0.28808 | 0.091099 | 0 | 0 | 0 | 0 | 0 | 0.95194 | 0.71273 | 0.28712 | 0.69515 | 0.79289 | 0 | 0.90483 | 0 | 0.87213 | 0 | 0.52168 | 0.70394 | 0.40364 | 0.12764 | 0 | 0 | 0.98878 | 0 | 0 | 0 | 0 | 0 | 0.88213 | 0.91649 | 0 | 0 | 0 | 0.27874 | 0 | 0.44955 | 0.14216
266 | -0.037483 | -0.11467 | -0.23374 | -0.036884 | -0.11552 | 0.03236 | -0.24902 | -0.24177 | -0.14917 | -0.021725 | 0 | -0.11676 | -0.1151 | 0.10099 | 0.031936 | 0 | 0 | -0.030485 | -0.11474 | -0.51732 | -0.044258 | -0.037563 | -0.095392 | -0.11131 | 0.034708 | 0.092849 | 0.042532 | 0 | -0.078098 | -0.040911 | 0.16905 | 0.05346 | 0 | 0 | 0 | 1.0802 | 0.42189 | 0.011379 | 0.34499 | 0.19243 | 0 | 2.2587 | 0 | 0.24729 | 0 | 0.45569 | 0.21986 | 0.71394 | 0.22577 | 0 | 0 | 0.96718 | 0 | 0 | 0 | 0 | 0 | 0.37571 | 0.19469 | 0 | 0 | 0 | 0.15376 | 0 | 0.31235 | 0.098775 | 0 | 0 | 0 | 0 | 0 | 0.90403 | 0.64349 | 0.23577 | 0.74915 | 0.85604 | 0 | 0.90331 | 0 | 0.91924 | 0 | 0.5211 | 0.69632 | 0.41183 | 0.13023 | 0 | 0 | 0.96944 | 0 | 0 | 0 | 0 | 0 | 0.77144 | 0.8487 | 0 | 0 | 0 | 0.25896 | 0 | 0.41961 | 0.13269
267 | -0.040316 | -0.1369 | -0.21837 | -0.063072 | -0.13519 | 0.040693 | -0.21281 | -0.24993 | -0.14674 | -0.031184 | 0 | -0.11938 | -0.13604 | 0.094105 | 0.029759 | 0 | 0 | -0.036995 | -0.11989 | -0.56052 | -0.065622 | -0.042167 | -0.094392 | -0.091668 | 0.023604 | 0.086307 | 0.046366 | 0 | -0.085498 | -0.053895 | 0.17962 | 0.056802 | 0 | 0 | 0 | 0.53733 | 0.40243 | 0.05991 | 0.18215 | 0.29438 | 0 | 2.6839 | 0 | 0.16454 | 0 | 0.43247 | 0.17334 | 0.81203 | 0.25679 | 0 | 0 | 0.82259 | 0.5576 | 0 | 0 | 0 | 0 | 1.2471 | 0.05189 | 0 | 0 | 0 | 0.26792 | 0 | 0.45064 | 0.1425 | 0 | 0 | 0 | 0 | 0 | 0.79695 | 0.64825 | 0.48715 | 0.57399 | 0.87856 | 0 | 0.91481 | 0 | 0.84067 | 0 | 0.51404 | 0.61112 | 0.37936 | 0.11997 | 0 | 0 | 0.95696 | 0.82303 | 0 | 0 | 0 | 0 | 0.93153 | 0.68734 | 0 | 0 | 0 | 0.33989 | 0 | 0.44449 | 0.14056
268 | -0.044462 | -0.092399 | -0.26794 | -0.060457 | -0.15785 | 0.036558 | -0.23445 | -0.26927 | -0.15199 | -0.10893 | 0 | -0.13512 | -0.13046 | 0.10115 | 0.031986 | 0 | 0 | -0.044652 | -0.10871 | -0.49288 | -0.060747 | -0.059532 | -0.087288 | -0.095919 | 0.018499 | 0.069557 | 0.041105 | 0 | -0.082057 | -0.06014 | 0.15647 | 0.049479 | 0 | 0 | 0.10299 | 0.46427 | 0.35784 | 0.16091 | 0.23377 | 0.25551 | 0 | 2.3282 | 0 | 0.19694 | 0 | 0.41004 | 0.21536 | 0.68944 | 0.21802 | 0 | 0 | 0.45509 | 0.35873 | 0 | 0.75482 | 0 | 0 | 1.5538 | 0.15194 | 0 | 0.11887 | 0 | 0.33932 | 0.13541 | 0.49504 | 0.15655 | 0 | 0 | 0 | 0 | 0.69846 | 0.83401 | 0.57183 | 0.72689 | 0.59693 | 0.87483 | 0 | 0.89633 | 0 | 0.64386 | 0 | 0.58431 | 0.67116 | 0.32731 | 0.1035 | 0 | 0 | 0.91065 | 0.76744 | 0 | 0.92552 | 0 | 0 | 0.94186 | 0.89146 | 0 | 0.74305 | 0 | 0.518 | 0.75525 | 0.45037 | 0.14242
269 | -0.039723 | -0.13429 | -0.25417 | -0.06929 | -0.12836 | 0.029912 | -0.21313 | -0.29088 | -0.14372 | -0.06784 | 0 | -0.13115 | -0.13133 | 0.099821 | 0.031566 | 0 | 0 | -0.040714 | -0.18183 | -0.40906 | -0.047674 | -0.05974 | -0.093173 | -0.11665 | 0.027551 | 0.077671 | 0.031397 | 0 | -0.081222 | -0.053707 | 0.13824 | 0.043715 | 0 | 0 | 0.086694 | 0.54331 | 0.27126 | 0.18938 | 0.21573 | 0.22837 | 0 | 2.4277 | 0 | 0.40194 | 0 | 0.43643 | 0.22205 | 0.71966 | 0.22758 | 0 | 0 | 0.23359 | 0.16628 | 0 | 0.23064 | 0.0097495 | 0 | 0.78484 | 0.19416 | 0 | 0 | 0 | 0.16193 | 0.088014 | 0.24198 | 0.07652 | 0 | 0 | 0 | 0 | 0.68578 | 0.80181 | 0.51626 | 0.73213 | 0.62695 | 0.88419 | 0 | 0.893 | 0 | 0.85559 | 0 | 0.59957 | 0.70895 | 0.33751 | 0.10673 | 0 | 0 | 0.85157 | 0.47766 | 0 | 0.8287 | 0.1403 | 0 | 0.87061 | 0.87573 | 0 | 0 | 0 | 0.40446 | 0.30898 | 0.41483 | 0.13118
270 | -0.035046 | -0.12838 | -0.22093 | -0.050686 | -0.12256 | 0.04086 | -0.18288 | -0.3209 | -0.15343 | -0.06885 | 0 | -0.12428 | -0.12547 | 0.10329 | 0.032665 | 0 | 0 | -0.028912 | -0.12303 | -0.52853 | -0.049987 | -0.05898 | -0.10501 | -0.10366 | 0.037593 | 0.092265 | 0.038678 | 0 | -0.082957 | -0.054483 | 0.17181 | 0.054331 | 0 | 0 | 0 | 0.78708 | 0.45882 | 0.28505 | 0.22687 | 0.21122 | 0 | 2.4869 | 0.045273 | 0.11646 | 0 | 0.46177 | 0.21905 | 0.75095 | 0.23747 | 0 | 0 | 0 | 0.048071 | 0 | 0 | 0 | 0 | 0.2499 | 0.16286 | 0 | 0 | 0 | 0.046083 | 0 | 0.088223 | 0.027899 | 0 | 0 | 0 | 0 | 0 | 0.85977 | 0.67498 | 0.84903 | 0.64926 | 0.83791 | 0 | 0.88571 | 0.22784 | 0.62847 | 0 | 0.5613 | 0.66212 | 0.35278 | 0.11156 | 0 | 0 | 0 | 0.28095 | 0 | 0 | 0 | 0 | 0.70682 | 0.81246 | 0 | 0 | 0 | 0.18002 | 0 | 0.31877 | 0.1008
271 | -0.059931 | -0.10709 | -0.19184 | -0.037113 | -0.11523 | 0.040891 | -0.29151 | -0.28327 | -0.16093 | -0.061934 | 0 | -0.12679 | -0.11116 | 0.10665 | 0.033726 | 0 | 0 | -0.042297 | -0.162 | -0.48961 | -0.072185 | -0.052136 | -0.08708 | -0.12231 | 0.026114 | 0.11347 | 0.042178 | 0 | -0.084586 | -0.06216 | 0.16398 | 0.051856 | 0 | 0 | 0.02609 | 0.74045 | 0.99878 | 0.27719 | 0.19011 | 0.39861 | 0 | 2.1602 | 0.14829 | 0.12909 | 0 | 0.50688 | 0.23365 | 0.66284 | 0.20961 | 0 | 0 | 0 | 0 | 0 | 0 | 0 | 0 | 0.090384 | 0 | 0 | 0 | 0 | 0.0090384 | 0 | 0.028582 | 0.0090384 | 0 | 0 | 0 | 0 | 0.3033 | 0.87365 | 0.83888 | 0.88192 | 0.62263 | 0.90696 | 0 | 0.88407 | 0.47956 | 0.67578 | 0 | 0.64667 | 0.75733 | 0.30429 | 0.096226 | 0 | 0 | 0 | 0 | 0 | 0 | 0 | 0 | 0.42494 | 0 | 0 | 0 | 0 | 0.042494 | 0 | 0.13438 | 0.042494
272 | -0.045816 | -0.096379 | -0.20875 | -0.040592 | -0.12524 | 0.016766 | -0.28449 | -0.30948 | -0.1316 | -0.064517 | 0 | -0.12901 | -0.11081 | 0.10767 | 0.034048 | 0 | 0 | -0.055902 | -0.15296 | -0.4984 | -0.056893 | -0.05123 | -0.27666 | -0.12375 | 0.041989 | 0.10109 | 0.042116 | 0 | -0.10306 | -0.056397 | 0.17644 | 0.055796 | 0 | 0 | 0 | 1.0824 | 0.4669 | 0.20934 | 0.16533 | 0.40515 | 0 | 2.1262 | 0.041044 | 0.29246 | 0 | 0.47888 | 0.2509 | 0.6616 | 0.20922 | 0 | 0 | 0 | 0 | 0 | 0 | 0 | 0 | 0.30828 | 0 | 0 | 0 | 0 | 0.030828 | 0 | 0.097487 | 0.030828 | 0 | 0 | 0 | 0 | 0 | 0.91824 | 0.69104 | 0.83758 | 0.56899 | 0.96026 | 0 | 0.87294 | 0.23774 | 0.81927 | 0 | 0.59061 | 0.75515 | 0.3756 | 0.11878 | 0 | 0 | 0 | 0 | 0 | 0 | 0 | 0 | 0.71356 | 0 | 0 | 0 | 0 | 0.071356 | 0 | 0.22565 | 0.071356
273 | -0.046389 | -0.12433 | -0.18292 | -0.05002 | -0.13204 | 0.014443 | -0.20916 | -0.28709 | -0.16306 | -0.044402 | 0 | -0.1225 | -0.12818 | 0.091826 | 0.029038 | 0 | 0 | -0.031985 | -0.15887 | -0.49841 | -0.055383 | -0.054334 | -0.32 | -0.14004 | 0.033968 | 0.094849 | 0.044501 | 0 | -0.10857 | -0.054858 | 0.18165 | 0.057442 | 0 | 0 | 0 | 0.74422 | 0.18755 | 0.19199 | 0.10485 | 0.3095 | 0 | 2.7847 | 0.039752 | 0.39642 | 0 | 0.4759 | 0.18977 | 0.84204 | 0.26628 | 0 | 0 | 0 | 0 | 0.90569 | 0 | 0 | 0 | 0.048092 | 0.064474 | 0 | 0.024224 | 0 | 0.10425 | 0 | 0.28258 | 0.089359 | 0 | 0 | 0 | 0 | 0 | 0.85686 | 0.50624 | 0.79332 | 0.44262 | 0.95541 | 0 | 0.90654 | 0.19601 | 0.89927 | 0 | 0.55563 | 0.64978 | 0.38156 | 0.12066 | 0 | 0 | 0 | 0 | 0.64503 | 0 | 0 | 0 | 0.25562 | 0.65494 | 0 | 0.35248 | 0 | 0.19081 | 0 | 0.27295 | 0.086315
274 | -0.042077 | -0.094858 | -0.19118 | -0.040613 | -0.13732 | 0.023443 | -0.17446 | -0.29798 | -0.17494 | -0.034819 | 0 | -0.11648 | -0.11609 | 0.09646 | 0.030503 | 0 | 0 | -0.0088808 | -0.24145 | -0.46788 | -0.050008 | -0.060261 | -0.14547 | -0.11897 | 0.042812 | 0.096474 | 0.040366 | 0 | -0.091326 | -0.055134 | 0.16603 | 0.052504 | 0 | 0 | 0 | 0.76428 | 0.29921 | 0.18608 | 0.083499 | 0.19452 | 0 | 3.0245 | 0.067336 | 0.23368 | 0 | 0.48531 | 0.1903 | 0.91921 | 0.29068 | 0 | 0 | 0 | 0 | 0.037457 | 0 | 0 | 0 | 0 | 0.018994 | 0 | 0 | 0 | 0.0056451 | 0 | 0.012672 | 0.0040071 | 0 | 0 | 0 | 0 | 0 | 0.88959 | 0.61015 | 0.82084 | 0.37813 | 0.89244 | 0 | 0.91031 | 0.27793 | 0.87032 | 0 | 0.56497 | 0.7155 | 0.37243 | 0.11777 | 0 | 0 | 0 | 0 | 0.074123 | 0 | 0 | 0 | 0 | 0.30732 | 0 | 0 | 0 | 0.038144 | 0 | 0.097405 | 0.030802
275 | -0.039816 | -0.13284 | -0.17405 | -0.048603 | -0.15755 | 0.024412 | -0.24309 | -0.29899 | -0.13296 | -0.028392 | 0 | -0.12319 | -0.1329 | 0.10139 | 0.032063 | 0 | 0 | -0.047652 | -0.17798 | -0.4199 | -0.048768 | -0.063543 | -0.10951 | -0.17179 | 0.039406 | 0.10889 | 0.043397 | 0 | -0.084745 | -0.056155 | 0.14969 | 0.047336 | 0 | 0 | 0 | 0.66687 | 0.25135 | 0.15024 | 0.022811 | 0.28775 | 0 | 2.788 | 0.035929 | 0.34217 | 0 | 0.45451 | 0.2008 | 0.84585 | 0.26748 | 0 | 0 | 0 | 0 | 0 | 0 | 0 | 0 | 0.09655 | 0.30807 | 0.0056709 | 0 | 0 | 0.041029 | 0 | 0.09856 | 0.031167 | 0 | 0 | 0 | 0 | 0 | 0.83389 | 0.59085 | 0.75558 | 0.12648 | 0.9218 | 0 | 0.90315 | 0.21273 | 0.92338 | 0 | 0.52678 | 0.67321 | 0.39716 | 0.12559 | 0 | 0 | 0 | 0 | 0 | 0 | 0 | 0 | 0.3598 | 0.88659 | 0.049501 | 0 | 0 | 0.12959 | 0 | 0.28868 | 0.091288
276 | -0.054827 | -0.050108 | -0.25718 | -0.04904 | -0.15587 | 0.020152 | -0.19445 | -0.26914 | -0.20454 | -0.035486 | 0 | -0.12505 | -0.10535 | 0.10314 | 0.032615 | 0 | 0 | -0.055704 | -0.13156 | -0.46948 | -0.029018 | -0.053824 | -0.12855 | -0.14421 | 0.036916 | 0.084286 | 0.046636 | 0 | -0.08445 | -0.054764 | 0.15677 | 0.049576 | 0 | 0 | 0 | 0.763 | 0.32258 | 0.37301 | 0.02953 | 0.28744 | 0.20877 | 3.0109 | 0.048721 | 0.38578 | 0 | 0.54297 | 0.30501 | 0.89572 | 0.28325 | 0 | 0 | 0.3531 | 0.001581 | 0 | 0 | 0 | 0 | 0.028353 | 0.10296 | 0.64963 | 0 | 0 | 0.11356 | 0.00079048 | 0.21836 | 0.069052 | 0 | 0 | 0 | 0 | 0 | 0.93838 | 0.5564 | 0.88381 | 0.15927 | 0.93449 | 0.51776 | 0.91794 | 0.19238 | 0.91576 | 0 | 0.60162 | 0.7201 | 0.3707 | 0.11722 | 0 | 0 | 0.86374 | 0.011874 | 0 | 0 | 0 | 0 | 0.1643 | 0.73609 | 0.88516 | 0 | 0 | 0.26612 | 0.0059372 | 0.39304 | 0.12429
277 | -0.048254 | -0.06216 | -0.1858 | -0.034124 | -0.1504 | 0.034662 | -0.20237 | -0.26601 | -0.18122 | -0.043361 | 0 | -0.1139 | -0.10628 | 0.095683 | 0.030257 | 0 | 0 | -0.043266 | -0.12179 | -0.43807 | -0.027039 | -0.052074 | -0.32731 | -0.12498 | 0.029499 | 0.081067 | 0.045032 | 0 | -0.097893 | -0.04767 | 0.16615 | 0.05254 | 0 | 0 | 0 | 0.58188 | 0.45116 | 0.17418 | 0.10688 | 0.2829 | 0.23227 | 2.6436 | 0.0045855 | 0.22136 | 0 | 0.46988 | 0.22681 | 0.7851 | 0.24827 | 0 | 0 | 0.050409 | 0 | 0.49337 | 0 | 0.14303 | 0 | 0.38187 | 0 | 0.44225 | 0 | 0 | 0.15109 | 0.025205 | 0.20536 | 0.064939 | 0 | 0 | 0 | 0 | 0 | 0.90348 | 0.7083 | 0.83618 | 0.41544 | 0.89085 | 0.53439 | 0.90858 | 0.024678 | 0.8362 | 0 | 0.60581 | 0.77224 | 0.35343 | 0.11177 | 0 | 0 | 0.53813 | 0 | 0.52969 | 0 | 0.7331 | 0 | 0.75342 | 0 | 0.84509 | 0 | 0 | 0.33994 | 0.26484 | 0.37025 | 0.11708
278 | -0.042358 | -0.097733 | -0.21482 | -0.033342 | -0.14696 | 0.025235 | -0.17591 | -0.28375 | -0.12136 | -0.026371 | 0 | -0.11174 | -0.10955 | 0.095956 | 0.030344 | 0 | 0 | -0.035318 | -0.14033 | -0.45682 | -0.040081 | -0.05473 | -0.17708 | -0.10902 | 0.025437 | 0.039026 | 0.04697 | 0 | -0.090195 | -0.047405 | 0.14926 | 0.047199 | 0 | 0 | 0 | 0.57213 | 0.31369 | 0.082025 | 0.13247 | 0.19597 | 0.12112 | 2.2537 | 0.030033 | 0.33631 | 0 | 0.40375 | 0.16422 | 0.67217 | 0.21256 | 0 | 0 | 0.28876 | 0 | 0 | 0 | 0.0020203 | 0.060069 | 0.72258 | 0.098734 | 0.0079625 | 0 | 0 | 0.11801 | 0.0049914 | 0.23086 | 0.073004 | 0 | 0 | 0 | 0 | 0 | 0.8541 | 0.59354 | 0.71099 | 0.47407 | 0.88592 | 0.40778 | 0.88818 | 0.19838 | 0.92729 | 0 | 0.59403 | 0.65227 | 0.32017 | 0.10125 | 0 | 0 | 0.89102 | 0 | 0 | 0 | 0.0356 | 0.2533 | 0.8689 | 0.79515 | 0.16946 | 0 | 0 | 0.30134 | 0.10253 | 0.38976 | 0.12325
279 | -0.070889 | -0.10698 | -0.21044 | -0.022197 | -0.13812 | -0.032505 | -0.17711 | -0.2532 | -0.11799 | -0.048392 | 0 | -0.11778 | -0.11248 | 0.077743 | 0.024585 | 0 | 0 | -0.041662 | -0.14406 | -0.48468 | -0.062487 | -0.051657 | -0.16904 | -0.12805 | 0.039801 | 0.052442 | 0.046532 | 0 | -0.094287 | -0.057072 | 0.15866 | 0.050172 | 0 | 0 | 0 | 0.78625 | 0.32712 | 0.0040247 | 0.10393 | 0.33273 | 0.14383 | 2.2202 | 0.092377 | 0.2691 | 0 | 0.42796 | 0.20647 | 0.6705 | 0.21203 | 0 | 0 | 0.029087 | 0 | 0 | 0 | 0 | 0 | 0.50907 | 0 | 0 | 0 | 0 | 0.053816 | 0 | 0.16022 | 0.050666 | 0 | 0 | 0 | 0 | 0 | 0.88023 | 0.60853 | 0.15349 | 0.42936 | 0.911 | 0.44815 | 0.89763 | 0.43913 | 0.84758 | 0 | 0.56151 | 0.52834 | 0.32452 | 0.10262 | 0 | 0 | 0.41113 | 0 | 0 | 0 | 0 | 0 | 0.79901 | 0 | 0 | 0 | 0 | 0.12101 | 0 | 0.27101 | 0.0857
280 | -0.051608 | -0.15535 | -0.25212 | -0.034124 | -0.14662 | 0.011131 | -0.22155 | -0.25961 | -0.10338 | -0.076132 | 0 | -0.12894 | -0.125 | 0.094202 | 0.029789 | 0 | 0 | -0.054808 | -0.15265 | -0.46518 | -0.055091 | -0.05098 | -0.1345 | -0.14936 | 0.03402 | 0.064536 | 0.051428 | 0 | -0.091258 | -0.054949 | 0.15399 | 0.048696 | 0 | 0 | 0.32852 | 0.78007 | 0.34795 | 0 | 0.034082 | 0.4417 | 0.056425 | 2.5241 | 0.074919 | 0.27434 | 0 | 0.48621 | 0.30143 | 0.7546 | 0.23863 | 0 | 0 | 0 | 0 | 0.042436 | 0 | 0 | 0 | 0.16036 | 0.0030672 | 0 | 0 | 0 | 0.020587 | 0 | 0.050868 | 0.016086 | 0 | 0 | 0 | 0 | 0.86423 | 0.83393 | 0.57985 | 0 | 0.18861 | 0.97542 | 0.20298 | 0.90674 | 0.42018 | 0.78277 | 0 | 0.57547 | 0.68131 | 0.35064 | 0.11088 | 0 | 0 | 0 | 0 | 0.0836 | 0 | 0 | 0 | 0.51777 | 0.082703 | 0 | 0 | 0 | 0.068407 | 0 | 0.16163 | 0.051112
281 | -0.047056 | -0.10623 | -0.24508 | -0.016905 | -0.11912 | 0.0066308 | -0.24395 | -0.26171 | -0.13023 | -0.036955 | 0 | -0.12006 | -0.11268 | 0.10015 | 0.03167 | 0 | 0 | -0.057016 | -0.16749 | -0.33943 | -0.040976 | -0.054209 | -0.11218 | -0.18189 | 0.03301 | 0.064515 | 0.049699 | 0 | -0.080597 | -0.055613 | 0.12453 | 0.03938 | 0 | 0 | 0.13913 | 0.63917 | 0.14131 | 0 | 0.013259 | 0.35131 | 0 | 2.277 | 0.033554 | 0.17883 | 0 | 0.37736 | 0.14022 | 0.69645 | 0.22024 | 0 | 0 | 0 | 0 | 0 | 0 | 0 | 0 | 0.41839 | 0 | 0 | 0 | 0 | 0.041839 | 0 | 0.13231 | 0.041839 | 0 | 0 | 0 | 0 | 0.74726 | 0.85748 | 0.36572 | 0 | 0.10016 | 0.98148 | 0 | 0.89691 | 0.20486 | 0.82874 | 0 | 0.49826 | 0.55649 | 0.40157 | 0.12699 | 0 | 0 | 0 | 0 | 0 | 0 | 0 | 0 | 0.697 | 0 | 0 | 0 | 0 | 0.0697 | 0 | 0.22041 | 0.0697
282 | -0.061493 | -0.13194 | -0.20251 | -0.032322 | -0.070989 | -0.021807 | -0.21407 | -0.25611 | -0.12334 | -0.07458 | 0 | -0.11892 | -0.098959 | 0.081339 | 0.025722 | 0 | 0 | -0.049599 | -0.13143 | -0.41381 | -0.033914 | -0.044522 | -0.1324 | -0.13567 | 0.023958 | 0.066734 | 0.05048 | 0 | -0.080018 | -0.047061 | 0.13888 | 0.043918 | 0 | 0 | 0 | 0.72053 | 0.081683 | 0.040025 | 0.10588 | 0.2907 | 0 | 2.2349 | 0.020065 | 0.26771 | 0 | 0.37615 | 0.093783 | 0.6892 | 0.21795 | 0 | 0 | 0 | 0 | 0 | 0 | 0 | 0 | 0.27433 | 0 | 0 | 0 | 0 | 0.027433 | 0 | 0.086751 | 0.027433 | 0 | 0 | 0 | 0 | 0 | 0.84523 | 0.28742 | 0.55324 | 0.59864 | 0.93022 | 0 | 0.89718 | 0.13992 | 0.78211 | 0 | 0.5034 | 0.57594 | 0.36952 | 0.11685 | 0 | 0 | 0 | 0 | 0 | 0 | 0 | 0 | 0.6691 | 0 | 0 | 0 | 0 | 0.06691 | 0 | 0.21159 | 0.06691
283 | -0.052254 | -0.11253 | -0.22515 | -0.035186 | -0.073905 | 0.033131 | -0.19361 | -0.25989 | -0.17657 | -0.063403 | 0 | -0.11594 | -0.09322 | 0.094101 | 0.029757 | 0 | 0 | -0.060808 | -0.11568 | -0.37687 | -0.039799 | -0.04724 | -0.10815 | -0.12667 | 0.034166 | 0.07639 | 0.053147 | 0 | -0.071152 | -0.054024 | 0.12904 | 0.040807 | 0 | 0 | 0 | 0.64387 | 0.031454 | 0.078785 | 0.067457 | 0.19965 | 0.033519 | 2.636 | 0.035888 | 0.19163 | 0 | 0.39182 | 0.073121 | 0.81092 | 0.25644 | 0 | 0 | 0 | 0 | 0 | 0 | 0 | 0 | 0.039842 | 0 | 0 | 0.054475 | 0 | 0.0094317 | 0 | 0.020181 | 0.0063817 | 0 | 0 | 0 | 0 | 0 | 0.85122 | 0.12258 | 0.69127 | 0.47719 | 0.85768 | 0.14757 | 0.91025 | 0.16892 | 0.7514 | 0 | 0.49781 | 0.58423 | 0.35686 | 0.11285 | 0 | 0 | 0 | 0 | 0 | 0 | 0 | 0 | 0.23928 | 0 | 0 | 0.50617 | 0 | 0.074544 | 0 | 0.16928 | 0.05353
284 | -0.045431 | -0.082983 | -0.24266 | -0.015853 | -0.073707 | -0.0056401 | -0.22978 | -0.28504 | -0.16257 | -0.064944 | 0 | -0.12086 | -0.078345 | 0.1012 | 0.032002 | 0 | 0 | -0.055662 | -0.1147 | -0.33909 | -0.059185 | -0.045053 | -0.12186 | -0.12405 | 0.037531 | 0.070453 | 0.049314 | 0 | -0.07023 | -0.057423 | 0.11855 | 0.037489 | 0 | 0 | 0 | 0.7576 | 0.013443 | 0.099858 | 0.077405 | 0.23969 | 0.11596 | 3.2121 | 0.045169 | 0.17389 | 0 | 0.47351 | 0.10791 | 0.98706 | 0.31213 | 0 | 0 | 0 | 0 | 0 | 0 | 0 | 0 | 0 | 0 | 0 | 0 | 0 | 0 | 0 | 0 | 0 | 0 | 0 | 0 | 0 | 0 | 0.90128 | 0.052491 | 0.863 | 0.51223 | 0.97701 | 0.33539 | 0.91849 | 0.21743 | 0.72808 | 0 | 0.55054 | 0.62016 | 0.37702 | 0.11922 | 0 | 0 | 0 | 0 | 0 | 0 | 0 | 0 | 0 | 0 | 0 | 0 | 0 | 0 | 0 | 0 | 0
285 | -0.090233 | -0.06466 | -0.22369 | -0.0066757 | -0.049905 | 0.012943 | -0.20905 | -0.2541 | -0.16665 | -0.058153 | 0 | -0.11102 | -0.077446 | 0.095008 | 0.030044 | 0 | 0 | -0.052985 | -0.13155 | -0.37796 | -0.054091 | -0.046834 | -0.092079 | -0.11974 | 0.037718 | 0.076265 | 0.052553 | 0 | -0.07087 | -0.053538 | 0.12939 | 0.040917 | 0 | 0 | 0.0014543 | 0.69456 | 0.90527 | 0.1219 | 0.069311 | 0.25351 | 0.11435 | 3.3304 | 0.35765 | 0.23859 | 0 | 0.6087 | 0.24605 | 0.99834 | 0.3157 | 0 | 0 | 0 | 0 | 0.04578 | 0 | 0 | 0 | 0 | 0 | 0 | 0 | 0 | 0.004578 | 0 | 0.014477 | 0.004578 | 0 | 0 | 0 | 0 | 0.015862 | 0.91483 | 0.80186 | 0.94808 | 0.58139 | 0.95142 | 0.35359 | 0.92911 | 0.68214 | 0.80403 | 0 | 0.69823 | 0.80295 | 0.30678 | 0.097011 | 0 | 0 | 0 | 0 | 0.10804 | 0 | 0 | 0 | 0 | 0 | 0 | 0 | 0 | 0.010804 | 0 | 0.034165 | 0.010804
286 | -0.060191 | -0.1093 | -0.24192 | -0.01354 | -0.035718 | 0.028016 | -0.25158 | -0.23052 | -0.16958 | -0.05509 | 0 | -0.11394 | -0.084743 | 0.1026 | 0.032444 | 0 | 0 | -0.026735 | -0.17499 | -0.34996 | -0.052174 | -0.04323 | -0.10364 | -0.13564 | 0.030989 | 0.079713 | 0.058324 | 0 | -0.071734 | -0.047702 | 0.12771 | 0.040386 | 0 | 0 | 0.28978 | 0.41919 | 0.6731 | 0.13315 | 0.27147 | 0.29791 | 0.062894 | 3.787 | 0.3193 | 0.27041 | 0 | 0.65242 | 0.29385 | 1.1134 | 0.35208 | 0 | 0 | 0 | 0 | 0 | 0 | 0 | 0.020444 | 0.0061859 | 0 | 0 | 0.14484 | 0 | 0.017147 | 0 | 0.045331 | 0.014335 | 0 | 0 | 0 | 0 | 0.82801 | 0.79319 | 0.73561 | 0.90769 | 0.88373 | 0.91404 | 0.19999 | 0.94262 | 0.65313 | 0.83075 | 0 | 0.76888 | 0.82938 | 0.21852 | 0.069103 | 0 | 0 | 0 | 0 | 0 | 0 | 0 | 0.16475 | 0.043617 | 0 | 0 | 0.71292 | 0 | 0.092129 | 0 | 0.22421 | 0.070901
287 | -0.042598 | -0.11617 | -0.24799 | -0.019582 | -0.038864 | 0.0221 | -0.24067 | -0.23572 | -0.15789 | -0.051705 | 0 | -0.11291 | -0.083937 | 0.10154 | 0.03211 | 0 | 0 | 0.011838 | -0.12726 | -0.37831 | -0.068862 | -0.040886 | -0.14646 | -0.18433 | 0.029916 | 0.083192 | 0.067751 | 0 | -0.075341 | -0.054874 | 0.14021 | 0.044339 | 0 | 0 | 0.26747 | 0.42401 | 0.52714 | 0.12422 | 0.19252 | 0.32104 | 0.19378 | 3.4141 | 0.17827 | 0.32914 | 0 | 0.59717 | 0.29425 | 0.99736 | 0.31539 | 0 | 0 | 0 | 0 | 0 | 0 | 0 | 0 | 0.64375 | 0.0075881 | 0.42945 | 0 | 0 | 0.10808 | 0 | 0.23144 | 0.073188 | 0 | 0 | 0 | 0 | 0.86262 | 0.78494 | 0.68006 | 0.86383 | 0.83204 | 0.9356 | 0.44604 | 0.93542 | 0.53032 | 0.86424 | 0 | 0.77351 | 0.84733 | 0.16849 | 0.05328 | 0 | 0 | 0 | 0 | 0 | 0 | 0 | 0 | 0.7774 | 0.20233 | 0.83772 | 0 | 0 | 0.18174 | 0 | 0.33611 | 0.10629
288 | -0.053212 | -0.11719 | -0.19688 | -0.013478 | -0.043135 | 0.015641 | -0.27477 | -0.27843 | -0.13052 | -0.051194 | 0 | -0.11432 | -0.085202 | 0.1052 | 0.033268 | 0 | 0 | -0.012558 | -0.10971 | -0.3123 | -0.050831 | -0.044886 | -0.11454 | -0.12125 | -0.0075735 | 0.085921 | 0.065157 | 0 | -0.062257 | -0.047858 | 0.11307 | 0.035757 | 0 | 0 | 0.041631 | 0.45636 | 1.1424 | 0.23918 | 0.071134 | 0.31887 | 0.3081 | 2.8791 | 0.057106 | 0.50733 | 0 | 0.60212 | 0.31349 | 0.8627 | 0.27281 | 0 | 0 | 0 | 0 | 0 | 0 | 0 | 0 | 0.28018 | 0 | 0.061317 | 0 | 0 | 0.034149 | 0 | 0.088567 | 0.028007 | 0 | 0 | 0 | 0 | 0.43895 | 0.79567 | 0.853 | 0.94666 | 0.62252 | 0.95324 | 0.52859 | 0.91182 | 0.30437 | 0.90834 | 0 | 0.72632 | 0.82433 | 0.23545 | 0.074456 | 0 | 0 | 0 | 0 | 0 | 0 | 0 | 0 | 0.69795 | 0 | 0.41645 | 0 | 0 | 0.11144 | 0 | 0.24412 | 0.077199
289 | -0.041191 | -0.17965 | -0.17747 | -0.0056757 | -0.034155 | -0.0073588 | -0.21035 | -0.22588 | -0.18031 | -0.042725 | 0 | -0.11048 | -0.1101 | 0.090845 | 0.028728 | 0 | 0 | -0.020235 | -0.16199 | -0.32181 | -0.050081 | -0.043761 | -0.092402 | -0.098898 | 0.018104 | 0.083838 | 0.062741 | 0 | -0.062449 | -0.046921 | 0.11797 | 0.037305 | 0 | 0 | 0 | 0.62986 | 0.6039 | 0.2046 | 0.015103 | 0.27421 | 0.43945 | 2.8384 | 0.023502 | 0.33934 | 0 | 0.53684 | 0.30677 | 0.84077 | 0.26588 | 0 | 0 | 0.13407 | 0 | 0 | 0 | 0 | 0 | 0.18461 | 0.064609 | 0 | 0.11875 | 0 | 0.050203 | 0 | 0.07081 | 0.022392 | 0 | 0 | 0 | 0 | 0 | 0.77808 | 0.77287 | 0.97301 | 0.30661 | 0.97386 | 0.67628 | 0.92629 | 0.11531 | 0.88817 | 0 | 0.64105 | 0.77547 | 0.36515 | 0.11547 | 0 | 0 | 0.86886 | 0 | 0 | 0 | 0 | 0 | 0.65117 | 0.78113 | 0 | 0.65429 | 0 | 0.29554 | 0 | 0.3864 | 0.12219
290 | -0.058056 | -0.19121 | -0.25737 | -0.0085611 | -0.034562 | 0.024975 | -0.14202 | -0.22686 | -0.16823 | -0.047007 | 0 | -0.11089 | -0.10004 | 0.098457 | 0.031135 | 0 | 0 | -0.039589 | -0.12631 | -0.33848 | -0.040404 | -0.047918 | -0.089152 | -0.10254 | 0.019885 | 0.067984 | 0.066584 | 0 | -0.062994 | -0.044161 | 0.1175 | 0.037156 | 0 | 0 | 0 | 0.60013 | 0.44377 | 0.093546 | 0.0044886 | 0.36796 | 0.35985 | 2.593 | 0.01394 | 0.25375 | 0 | 0.47304 | 0.3068 | 0.77325 | 0.24452 | 0 | 0 | 0.34107 | 0 | 0 | 0 | 0 | 0 | 0.094498 | 0.27549 | 0 | 0.51686 | 0 | 0.12279 | 0 | 0.18783 | 0.059397 | 0 | 0 | 0 | 0 | 0 | 0.75837 | 0.63293 | 0.91616 | 0.11494 | 0.93644 | 0.71702 | 0.91955 | 0.076518 | 0.8437 | 0 | 0.59156 | 0.73769 | 0.37758 | 0.1194 | 0 | 0 | 0.896 | 0 | 0 | 0 | 0 | 0 | 0.47958 | 0.93268 | 0 | 0.88588 | 0 | 0.31941 | 0 | 0.4304 | 0.13611
291 | -0.06515 | -0.1525 | -0.2048 | -0.0058736 | -0.054718 | -0.014473 | -0.21662 | -0.26603 | -0.19901 | -0.10512 | 0 | -0.12843 | -0.12881 | 0.091948 | 0.029076 | 0 | 0 | -0.057058 | -0.11682 | -0.26052 | -0.056768 | -0.052626 | -0.089965 | -0.11141 | 0.02052 | 0.078192 | 0.069209 | 0 | -0.057724 | -0.056913 | 0.099596 | 0.031495 | 0 | 0 | 0.77584 | 0.53788 | 0.45186 | 0.056994 | 0.03102 | 0.33065 | 0.094123 | 2.54 | 0.018054 | 0.12548 | 0 | 0.49619 | 0.22807 | 0.76182 | 0.24091 | 0 | 0 | 0.34628 | 0 | 0 | 0 | 0 | 0 | 0.049321 | 0.026994 | 0 | 0.35643 | 0 | 0.077903 | 0 | 0.14508 | 0.045878 | 0 | 0 | 0 | 0 | 0.92253 | 0.7791 | 0.68812 | 0.90657 | 0.3618 | 0.95806 | 0.3029 | 0.90519 | 0.083176 | 0.54414 | 0 | 0.64516 | 0.73361 | 0.30805 | 0.097414 | 0 | 0 | 0.85854 | 0 | 0 | 0 | 0 | 0 | 0.30686 | 0.56813 | 0 | 0.8374 | 0 | 0.25709 | 0 | 0.36428 | 0.1152
292 | -0.054619 | -0.11322 | -0.2418 | -0.033863 | -0.060489 | 0.012881 | -0.26088 | -0.2623 | -0.18206 | -0.075288 | 0 | -0.12716 | -0.094255 | 0.10177 | 0.032181 | 0 | 0 | -0.041079 | -0.12514 | -0.37643 | -0.061049 | -0.046386 | -0.083746 | -0.1124 | 0.0075411 | 0.083171 | 0.069595 | 0 | -0.068592 | -0.053718 | 0.12881 | 0.040735 | 0 | 0 | 0.43964 | 0.39342 | 1.035 | 0.02065 | 0.28126 | 0.32886 | 0.087071 | 2.0881 | 0.13143 | 0.14184 | 0 | 0.49473 | 0.30506 | 0.62933 | 0.19901 | 0 | 0 | 0.22123 | 0 | 0 | 0 | 0 | 0 | 0.069092 | 0.12693 | 0 | 0.050131 | 0 | 0.046739 | 0 | 0.074905 | 0.023687 | 0 | 0 | 0 | 0 | 0.88949 | 0.77652 | 0.81062 | 0.3788 | 0.823 | 0.96231 | 0.25024 | 0.8884 | 0.41925 | 0.65326 | 0 | 0.68519 | 0.79357 | 0.24893 | 0.078719 | 0 | 0 | 0.8434 | 0 | 0 | 0 | 0 | 0 | 0.38069 | 0.94392 | 0 | 0.41871 | 0 | 0.25867 | 0 | 0.37319 | 0.11801
293 | -0.049244 | -0.14547 | -0.17558 | -0.017395 | -0.05803 | -0.016223 | -0.16604 | -0.22257 | -0.16205 | -0.059538 | 0 | -0.10721 | -0.1025 | 0.074767 | 0.023643 | 0 | 0 | -0.080193 | -0.12278 | -0.32161 | -0.060091 | -0.050678 | -0.082163 | -0.087793 | 0.018874 | 0.10656 | 0.069532 | 0 | -0.061035 | -0.070142 | 0.11779 | 0.037249 | 0 | 0 | 0.23322 | 0.77874 | 0.70402 | 0.056306 | 0.17995 | 0.39175 | 0 | 2.7789 | 0.14216 | 0.05809 | 0 | 0.53232 | 0.20659 | 0.83386 | 0.26369 | 0 | 0 | 0.10245 | 0 | 0 | 0 | 0 | 0.068475 | 0.21635 | 0.045744 | 0 | 0.050599 | 0 | 0.048362 | 0.022872 | 0.069328 | 0.021923 | 0 | 0 | 0 | 0 | 0.82567 | 0.8426 | 0.80039 | 0.76398 | 0.75615 | 0.96023 | 0 | 0.92585 | 0.46731 | 0.49385 | 0 | 0.6836 | 0.78219 | 0.28985 | 0.09166 | 0 | 0 | 0.56093 | 0 | 0 | 0 | 0 | 0.45457 | 0.71134 | 0.70791 | 0 | 0.4212 | 0 | 0.2856 | 0.2106 | 0.3145 | 0.099453
294 | -0.045566 | -0.081253 | -0.22373 | 0.00065763 | -0.040489 | 0.011339 | -0.1637 | -0.21482 | -0.18841 | -0.062882 | 0 | -0.10089 | -0.072068 | 0.088895 | 0.028111 | 0 | 0 | -0.058016 | -0.17195 | -0.36235 | -0.062331 | -0.038761 | -0.075704 | -0.12098 | 0.028208 | 0.10651 | 0.070407 | 0 | -0.068497 | -0.060173 | 0.1334 | 0.042185 | 0 | 0 | 0.41535 | 0.47504 | 0.50286 | 0.45538 | 0.060249 | 0.31463 | 0 | 2.7807 | 0.063711 | 0.033611 | 0 | 0.51015 | 0.36499 | 0.82299 | 0.26025 | 0 | 0 | 0 | 0 | 0 | 0 | 0 | 0 | 0.50033 | 0.049109 | 0 | 0 | 0 | 0.054944 | 0 | 0.15725 | 0.049728 | 0 | 0 | 0 | 0 | 0.90114 | 0.85394 | 0.69208 | 0.99856 | 0.59808 | 0.96521 | 0 | 0.92829 | 0.2527 | 0.34833 | 0 | 0.65383 | 0.77301 | 0.34619 | 0.10948 | 0 | 0 | 0 | 0 | 0 | 0 | 0 | 0 | 0.80528 | 0.63517 | 0 | 0 | 0 | 0.14404 | 0 | 0.30631 | 0.096863
295 | -0.045254 | -0.11472 | -0.18724 | -0.011801 | -0.029895 | 0.008537 | -0.21922 | -0.21002 | -0.19657 | -0.072642 | 0 | -0.10788 | -0.093682 | 0.088862 | 0.028101 | 0 | 0 | -0.057808 | -0.12772 | -0.2934 | -0.069924 | -0.035688 | -0.078225 | -0.12655 | 0.017916 | 0.11407 | 0.080678 | 0 | -0.057666 | -0.063866 | 0.11577 | 0.03661 | 0 | 0 | 0.34501 | 0.36876 | 0.92281 | 0.47001 | 0.017447 | 0.44429 | 0 | 3.061 | 0.029981 | 0.35177 | 0 | 0.6011 | 0.36027 | 0.90714 | 0.28686 | 0 | 0 | 0 | 0.13927 | 0 | 0 | 0 | 0 | 0.76336 | 0.15791 | 0 | 0 | 0 | 0.10605 | 0 | 0.23911 | 0.075614 | 0 | 0 | 0 | 0 | 0.88404 | 0.76272 | 0.83132 | 0.97551 | 0.36853 | 0.98115 | 0 | 0.93579 | 0.13234 | 0.82884 | 0 | 0.67002 | 0.83008 | 0.36444 | 0.11524 | 0 | 0 | 0 | 0.52163 | 0 | 0 | 0 | 0 | 0.85779 | 0.8981 | 0 | 0 | 0 | 0.22775 | 0 | 0.37944 | 0.11999
296 | -0.035806 | -0.11514 | -0.16774 | -0.034415 | -0.012978 | 0.028266 | -0.25192 | -0.21211 | -0.19752 | -0.077059 | 0 | -0.10764 | -0.096099 | 0.095664 | 0.030252 | 0 | 0 | -0.061047 | -0.10073 | -0.27441 | -0.054341 | -0.040886 | -0.069444 | -0.12815 | 0.020552 | 0.11179 | 0.077386 | 0 | -0.051928 | -0.057694 | 0.10903 | 0.034478 | 0 | 0 | 0.27729 | 0.26018 | 0.48122 | 0.2646 | 0.012707 | 0.34641 | 0.16824 | 2.4723 | 0.012565 | 0.75628 | 0 | 0.50518 | 0.27094 | 0.72473 | 0.22918 | 0 | 0 | 0 | 0.14395 | 0 | 0 | 0.035833 | 0 | 0.6345 | 0 | 0 | 0 | 0 | 0.081428 | 0 | 0.19952 | 0.063095 | 0 | 0 | 0 | 0 | 0.88564 | 0.69322 | 0.74152 | 0.8849 | 0.49472 | 0.92456 | 0.40042 | 0.92098 | 0.059809 | 0.90753 | 0 | 0.69133 | 0.81321 | 0.28939 | 0.091514 | 0 | 0 | 0 | 0.58832 | 0 | 0 | 0.46707 | 0 | 0.83197 | 0 | 0 | 0 | 0 | 0.18874 | 0 | 0.31627 | 0.10001
297 | -0.039983 | -0.086014 | -0.20432 | -0.039926 | -0.027416 | 0.025631 | -0.2695 | -0.22063 | -0.23231 | -0.11618 | 0 | -0.12106 | -0.1011 | 0.10325 | 0.032652 | 0 | 0 | -0.068266 | -0.10848 | -0.33248 | -0.054935 | -0.048074 | -0.073684 | -0.10612 | 0.012812 | 0.12507 | 0.072637 | 0 | -0.058151 | -0.061601 | 0.12304 | 0.038909 | 0 | 0 | 0.65924 | 0.605 | 0.31845 | 0.37323 | 0.017426 | 0.37788 | 0.2177 | 3.3125 | 0.047044 | 0.39603 | 0 | 0.63245 | 0.37556 | 0.96399 | 0.30484 | 0 | 0 | 0 | 0.077664 | 0 | 0 | 0.038947 | 0 | 0.43229 | 0 | 0 | 0 | 0 | 0.05489 | 0 | 0.13511 | 0.042726 | 0 | 0 | 0 | 0 | 0.94282 | 0.87553 | 0.60917 | 0.90336 | 0.38861 | 0.93648 | 0.44683 | 0.93755 | 0.1684 | 0.77317 | 0 | 0.69819 | 0.82435 | 0.27903 | 0.088236 | 0 | 0 | 0 | 0.41723 | 0 | 0 | 0.44756 | 0 | 0.80291 | 0 | 0 | 0 | 0 | 0.16677 | 0 | 0.28692 | 0.090734
298 | -0.044275 | -0.090754 | -0.18044 | -0.036363 | -0.017155 | 0.013464 | -0.19342 | -0.21554 | -0.25284 | -0.090173 | 0 | -0.11075 | -0.090463 | 0.092991 | 0.029406 | 0 | 0 | -0.060693 | -0.11293 | -0.36926 | -0.047508 | -0.04522 | -0.077402 | -0.15104 | 0.010208 | 0.12351 | 0.066116 | 0 | -0.066423 | -0.0541 | 0.13396 | 0.042362 | 0 | 0 | 0.36292 | 0.51987 | 0.073266 | 0.33815 | 0.00081149 | 0.48996 | 0.091164 | 3.5882 | 0.045752 | 0.67904 | 0 | 0.61891 | 0.35054 | 1.0686 | 0.33793 | 0 | 0 | 0 | 0 | 0 | 0 | 0.13748 | 0 | 0.36745 | 0 | 0.20747 | 0 | 0 | 0.07124 | 0 | 0.12746 | 0.040306 | 0 | 0 | 0 | 0 | 0.89127 | 0.85137 | 0.28878 | 0.90291 | 0.045166 | 0.97325 | 0.32035 | 0.94333 | 0.15323 | 0.88277 | 0 | 0.62524 | 0.86707 | 0.37314 | 0.118 | 0 | 0 | 0 | 0 | 0 | 0 | 0.75249 | 0 | 0.70869 | 0 | 0.62685 | 0 | 0 | 0.2088 | 0 | 0.33755 | 0.10674
299 | -0.036931 | -0.069701 | -0.17333 | -0.0093215 | -0.052978 | 0.026912 | -0.20003 | -0.23281 | -0.22311 | -0.10852 | 0 | -0.10798 | -0.089109 | 0.093719 | 0.029636 | 0 | 0 | -0.056172 | -0.12708 | -0.33367 | -0.045903 | -0.043574 | -0.088017 | -0.11571 | 0.0092807 | 0.11265 | 0.072762 | 0 | -0.061544 | -0.051038 | 0.12292 | 0.03887 | 0 | 0 | 0.21147 | 0.1936 | 0.1329 | 0.13048 | 0.14613 | 0.44093 | 0.054675 | 2.306 | 0.023783 | 0.54658 | 0 | 0.41866 | 0.16987 | 0.68313 | 0.21602 | 0 | 0 | 0 | 0 | 0 | 0 | 0 | 0.12731 | 0.065103 | 0 | 0.30191 | 0 | 0 | 0.049432 | 0 | 0.09841 | 0.03112 | 0 | 0 | 0 | 0 | 0.85133 | 0.73528 | 0.434 | 0.93332 | 0.73393 | 0.94248 | 0.21466 | 0.9083 | 0.096331 | 0.83435 | 0 | 0.6684 | 0.78481 | 0.30925 | 0.097793 | 0 | 0 | 0 | 0 | 0 | 0 | 0 | 0.59124 | 0.36006 | 0 | 0.72827 | 0 | 0 | 0.16796 | 0 | 0.28431 | 0.089906
300 | -0.044514 | -0.07916 | -0.19971 | -0.019613 | -0.049978 | 0.008787 | -0.15802 | -0.21759 | -0.13558 | -0.10108 | 0 | -0.099646 | -0.09012 | 0.076532 | 0.024201 | 0 | 0 | -0.049152 | -0.12706 | -0.37131 | -0.038487 | -0.048022 | -0.075121 | -0.11693 | 0.0087078 | 0.11177 | 0.080855 | 0 | -0.062475 | -0.048587 | 0.13317 | 0.042112 | 0 | 0 | 0.24841 | 0.45177 | 0.27413 | 0.037671 | 0.11484 | 0.31121 | 0 | 2.4735 | 0.068117 | 0.39265 | 0 | 0.43724 | 0.26127 | 0.73166 | 0.23137 | 0 | 0 | 0.52492 | 0 | 0.62475 | 0 | 0 | 0.14713 | 0.12466 | 0.052776 | 0 | 0 | 0 | 0.14742 | 0.026388 | 0.23297 | 0.073673 | 0 | 0 | 0 | 0 | 0.84804 | 0.8509 | 0.57853 | 0.65761 | 0.69677 | 0.97254 | 0 | 0.91915 | 0.3344 | 0.79527 | 0 | 0.66532 | 0.74602 | 0.29894 | 0.094532 | 0 | 0 | 0.91438 | 0 | 0.62722 | 0 | 0 | 0.662 | 0.51601 | 0.85837 | 0 | 0 | 0 | 0.3578 | 0.25801 | 0.39308 | 0.1243
0 | 0 | 0 | 0 | 0 | 0 | 0 | 0 | 0 | 0 | 0 | 0 |  |  |  |  | 0 | 0 | 0 | 0 | 0 | 0 | 0 | 0 | 0 | 0 | 0 | 0 | 0 |  |  |  |  | 0 | 0 | 0 | 0 | 0 | 0 | 0 | 0 | 0 | 0 | 0 | 0 | 0 |  |  |  |  | 0 | 0 | 0 | 0 | 0 | 0 | 0 | 0 | 0 | 0 | 0 | 0 | 0 |  |  |  |  | 0 | 0 | 0 | 0 | 0 | 0 | 0 | 0 | 0 | 0 | 0 | 0 | 0 | 0 | 0 |  |  |  |  | 0 | 0 | 0 | 0 | 0 | 0 | 0 | 0 | 0 | 0 | 0 | 0 | 0
Bins | [11 empty] | Average | Median | StDev | SEM |  | Bins | [11 empty] | Average | Median | StDev | SEM |  | Bins | [11 empty] | Average | Median | StDev | SEM |  | Bins | [11 empty] | Average | Median | StDev | SEM |  |  |  | Bins | [11 empty] | Average | Median | StDev | SEM |  | Bins | [11 empty] | Average | Median | StDev | SEM
0 | -7.6741 | -26.1253 | -37.2195 | -4.7057 | -10.9743 | -6.5015 | -55.4983 | -34.629 | -10.1566 | -5.1909 |  | -19.8675 | -10.5654 | 17.5553 | 5.5515 |  | 0 | -13.4796 | -59.414 | -156.4152 | -14.9725 | -22.5078 | -8.672 | -27.508 | 1.4852 | -3.5781 | -3.6702 |  | -30.8732 | -14.2261 | 47.419 | 14.9952 |  | 0 | 69.9584 | 246.6033 | 143.8657 | 119.5044 | 181.5459 | 192.9279 | 189.3324 | 781.5459 | 56.9101 | 81.974 |  | 206.4168 | 162.7058 | 211.1888 | 66.7838 |  | 0 | 261.9002 | 136.8137 | 188.1808 | 19.3167 | 41.2394 | 24.4555 | 66.9351 | 27.7687 | 0.20026 | 23.0386 |  | 78.9849 | 34.504 | 87.426 | 27.6465 |  |  |  | 0 | 0.89548 | 0.90286 | 0.79373 | 0.96146 | 0.94507 | 0.96891 | 0.76109 | 0.95475 | 0.843 | 0.93659 |  | 0.89629 | 0.91972 | 0.073503 | 0.023244 |  | 0 | 0.96198 | 0.65216 | 0.54352 | 0.60475 | 0.69511 | 0.7138 | 0.65984 | 0.84762 | 0.024494 | 0.89542 |  | 0.65987 | 0.67748 | 0.25959 | 0.08209
0.5 | -2.5054 | -10.56 | -15.8071 | -2.3342 | -1.1728 | -0.29321 | -36.2397 | -32.5081 | -5.4075 | -3.5488 |  | -11.0377 | -4.4782 | 13.2001 | 4.1742 |  | 0.5 | -1.4587 | -12.6406 | -45.7166 | -2.5488 | -2.7719 | -3.7483 | -8.6409 | 2.8001 | 0.86748 | 0.88075 |  | -7.2978 | -2.6604 | 14.2658 | 4.5112 |  | 0.5 | 13.1571 | 46.5295 | 69.9632 | 48.6755 | 66.1313 | 74.5154 | 46.6599 | 329.069 | 7.3845 | 75.2381 |  | 77.7323 | 57.4034 | 91.4597 | 28.9221 |  | 0.5 | 41.9671 | 21.2492 | 53.2013 | 3.5651 | 9.4826 | 4.438 | 34.4364 | 13.577 | 4.4612 | 3.0825 |  | 18.946 | 11.5298 | 18.1829 | 5.7499 |  |  |  | 0.5 | 0.71964 | 0.80117 | 0.8144 | 0.95102 | 0.9813 | 0.9803 | 0.53043 | 0.90637 | 0.52302 | 0.9532 |  | 0.81609 | 0.86039 | 0.17526 | 0.055421 |  | 0.5 | 0.82357 | 0.61661 | 0.52197 | 0.31069 | 0.62726 | 0.32539 | 0.76201 | 0.77433 | 0.23319 | 0.5178 |  | 0.55128 | 0.56929 | 0.20828 | 0.065863
1 | -2.0744 | -2.0431 | -9.6165 | -1.3074 | -0.13867 | 2.5067 | -24.2732 | -23.7588 | -5.7316 | -3.4234 |  | -6.9861 | -2.7489 | 9.5403 | 3.0169 |  | 1 | -1.45 | -8.7975 | -26.7397 | -1.9435 | -2.59 | -3.796 | -6.8649 | 2.0695 | 2.3436 | 1.6202 |  | -4.6148 | -2.2668 | 8.6021 | 2.7202 |  | 1 | 3.0163 | 27.8347 | 36.526 | 16.2104 | 29.7696 | 29.6964 | 9.5223 | 169.5129 | 2.6909 | 47.2774 |  | 37.2057 | 28.7656 | 48.7328 | 15.4107 |  | 1 | 5.938 | 25.2141 | 13.5836 | 3.9574 | 2.9161 | 5.8038 | 15.1672 | 6.9487 | 1.2995 | 1.3923 |  | 8.2221 | 5.8709 | 7.5961 | 2.4021 |  |  |  | 1 | 0.2456 | 0.90865 | 0.77914 | 0.89337 | 0.98544 | 0.91811 | 0.23128 | 0.87322 | 0.2561 | 0.93154 |  | 0.70224 | 0.8833 | 0.32025 | 0.10127 |  | 1 | 0.33904 | 0.72127 | 0.25126 | 0.29234 | 0.23982 | 0.29661 | 0.58021 | 0.6082 | 0.11291 | 0.24667 |  | 0.36883 | 0.29448 | 0.19693 | 0.062274
1.5 | -2.21 | -3.2376 | -9.4407 | -1.781 | -0.58705 | 1.1841 | -17.9804 | -17.9368 | -6.4281 | -4.0035 |  | -6.2421 | -3.6206 | 6.8487 | 2.1658 |  | 1.5 | -2.7324 | -7.0778 | -19.5601 | -1.8657 | -2.0969 | -5.9306 | -5.7283 | 0.52591 | 3.1756 | 1.8972 |  | -3.9393 | -2.4146 | 6.4533 | 2.0407 |  | 1.5 | 1.2702 | 46.2023 | 20.6068 | 6.0802 | 8.1762 | 14.2576 | 2.21 | 111.3938 | 3.4844 | 30.8377 |  | 24.4519 | 11.2169 | 33.7731 | 10.68 |  | 1.5 | 7.8087 | 15.3671 | 13.9053 | 0.20213 | 0.98514 | 5.5711 | 13.4036 | 7.9565 | 9.7857 | 1.0234 |  | 7.6009 | 7.8826 | 5.623 | 1.7782 |  |  |  | 1.5 | 0.17364 | 0.92816 | 0.61091 | 0.53947 | 0.91212 | 0.91533 | 0.087806 | 0.85337 | 0.30269 | 0.88206 |  | 0.62056 | 0.73214 | 0.33005 | 0.10437 |  | 1.5 | 0.37499 | 0.57723 | 0.2758 | 0.039695 | 0.10891 | 0.26265 | 0.53295 | 0.77629 | 0.27248 | 0.13267 |  | 0.33537 | 0.27414 | 0.2324 | 0.073493
2 | -2.5889 | -4.8823 | -10.5585 | -1.5881 | -3.8261 | 1.9598 | -13.3979 | -14.7615 | -6.1467 | -2.652 |  | -5.8442 | -4.3542 | 5.4129 | 1.7117 |  | 2 | -2.8353 | -6.0207 | -20.3343 | -2.0686 | -2.6001 | -6.0518 | -6.1804 | 0.81096 | 3.321 | 1.7375 |  | -4.0222 | -2.7177 | 6.6379 | 2.0991 |  | 2 | 4.9502 | 54.7733 | 18.9285 | 3.3356 | 3.7179 | 14.8625 | 4.0744 | 99.8553 | 3.9569 | 18.1862 |  | 22.6641 | 9.9064 | 31.316 | 9.903 |  | 2 | 5.5268 | 1.796 | 13.5494 | 2.0502 | 0.65367 | 2.3251 | 13.9776 | 8.0973 | 2.079 | 1.7269 |  | 5.1782 | 2.2021 | 5.0277 | 1.5899 |  |  |  | 2 | 0.36949 | 0.91696 | 0.56281 | 0.29991 | 0.41891 | 0.87216 | 0.17624 | 0.86607 | 0.33363 | 0.86306 |  | 0.56792 | 0.49086 | 0.28522 | 0.090193 |  | 2 | 0.25448 | 0.14112 | 0.23441 | 0.12459 | 0.10582 | 0.11378 | 0.55832 | 0.79467 | 0.061765 | 0.25481 |  | 0.26438 | 0.18777 | 0.23388 | 0.07396
2.5 | -2.4915 | -5.5847 | -10.6527 | -1.5235 | -5.5678 | 1.1134 | -10.9664 | -13.0486 | -7.8526 | -3.1128 |  | -5.9687 | -5.5762 | 4.6075 | 1.457 |  | 2.5 | -2.197 | -6.6947 | -22.324 | -2.4603 | -2.4155 | -6.0614 | -5.9386 | 1.455 | 4.6208 | 2.5831 |  | -3.9433 | -2.4379 | 7.5022 | 2.3724 |  | 2.5 | 5.4055 | 36.0557 | 22.7423 | 8.6041 | 4.6703 | 14.8712 | 4.5501 | 126.1769 | 3.753 | 13.7778 |  | 24.0607 | 11.1909 | 37.2969 | 11.7943 |  | 2.5 | 7.017 | 1.5988 | 3.5102 | 0.98626 | 0.48068 | 1.5222 | 15.7059 | 10.4508 | 2.4373 | 1.8617 |  | 4.5571 | 2.1495 | 5.003 | 1.5821 |  |  |  | 2.5 | 0.31187 | 0.85418 | 0.62163 | 0.75326 | 0.40308 | 0.90942 | 0.20994 | 0.90272 | 0.26596 | 0.78465 |  | 0.60167 | 0.68745 | 0.278 | 0.08791 |  | 2.5 | 0.29807 | 0.084414 | 0.072576 | 0.035331 | 0.080365 | 0.091577 | 0.53863 | 0.55261 | 0.10989 | 0.17768 |  | 0.20411 | 0.10073 | 0.19432 | 0.06145
0-1.0 | -10.1795 | -36.6853 | -53.0266 | -7.0399 | -12.1471 | -6.7947 | -91.738 | -67.1371 | -15.5641 | -8.7397 |  | -30.9052 | -13.8556 | 30.1756 | 9.5424 |  | 0-1.0 | -14.9383 | -72.0546 | -202.1318 | -17.5212 | -25.2797 | -12.4204 | -36.1489 | 4.2854 | -2.7107 | -2.7894 |  | -38.171 | -16.2298 | 61.5924 | 19.4772 |  | 0-1.0 | 83.1154 | 293.1328 | 213.8289 | 168.1798 | 247.6772 | 267.4433 | 235.9923 | 1110.6149 | 64.2947 | 157.2121 |  | 284.1491 | 224.9106 | 300.0578 | 94.8866 |  | 0-1.0 | 303.8673 | 158.0629 | 241.3821 | 22.8818 | 50.7219 | 28.8935 | 101.3715 | 41.3457 | 4.6614 | 26.1211 |  | 97.9309 | 46.0338 | 103.4412 | 32.711 |  |  |  | 0-1.0 | 0.80756 | 0.85201 | 0.80407 | 0.95624 | 0.96319 | 0.97461 | 0.64576 | 0.93056 | 0.68301 | 0.94489 |  | 0.85619 | 0.89129 | 0.11937 | 0.037749 |  | 0-1.0 | 0.89278 | 0.63439 | 0.53275 | 0.45772 | 0.66118 | 0.51959 | 0.71093 | 0.81098 | 0.12884 | 0.70661 |  | 0.60558 | 0.64779 | 0.21389 | 0.067638
1.0-2.0 | -4.2844 | -5.2807 | -19.0572 | -3.0884 | -0.72572 | 3.6908 | -42.2536 | -41.6956 | -12.1598 | -7.4269 |  | -13.2282 | -6.3538 | 16.3645 | 5.1749 |  | 1.0-2.0 | -4.1824 | -15.8753 | -46.2998 | -3.8092 | -4.6869 | -9.7265 | -12.5932 | 2.5954 | 5.5192 | 3.5173 |  | -8.5541 | -4.4347 | 14.984 | 4.7384 |  | 1.0-2.0 | 4.2865 | 74.037 | 57.1329 | 22.2906 | 37.9458 | 43.954 | 11.7323 | 280.9068 | 6.1754 | 78.1151 |  | 61.6576 | 40.9499 | 81.5151 | 25.7773 |  | 1.0-2.0 | 13.7467 | 40.5813 | 27.4889 | 4.1595 | 3.9013 | 11.3749 | 28.5707 | 14.9052 | 11.0852 | 2.4157 |  | 15.8229 | 12.5608 | 12.5471 | 3.9678 |  |  |  | 1.0-2.0 | 0.20962 | 0.9184 | 0.69502 | 0.71642 | 0.94878 | 0.91672 | 0.15954 | 0.86329 | 0.27939 | 0.9068 |  | 0.6614 | 0.78986 | 0.31987 | 0.10115 |  | 1.0-2.0 | 0.35702 | 0.64925 | 0.26353 | 0.16602 | 0.17437 | 0.27963 | 0.55658 | 0.69225 | 0.19269 | 0.18967 |  | 0.3521 | 0.27158 | 0.20465 | 0.064716
2.0-3.0 | -5.0804 | -10.467 | -21.2112 | -3.1115 | -9.3939 | 3.0732 | -24.3643 | -27.8101 | -13.9993 | -5.7648 |  | -11.8129 | -9.9305 | 9.9635 | 3.1507 |  | 2.0-3.0 | -5.0323 | -12.7154 | -42.6583 | -4.5289 | -5.0156 | -12.1131 | -12.1189 | 2.2659 | 7.9418 | 4.3207 |  | -7.9654 | -5.024 | 14.1358 | 4.4701 |  | 2.0-3.0 | 10.3557 | 90.829 | 41.6708 | 11.9397 | 8.3881 | 29.7337 | 8.6245 | 226.0322 | 7.7099 | 31.9639 |  | 46.7247 | 20.8367 | 67.9907 | 21.5006 |  | 2.0-3.0 | 12.5437 | 3.3948 | 17.0597 | 3.0364 | 1.1344 | 3.8473 | 29.6835 | 18.5481 | 4.5163 | 3.5886 |  | 9.7353 | 4.1818 | 9.4037 | 2.9737 |  |  |  | 2.0-3.0 | 0.34068 | 0.88557 | 0.59222 | 0.52658 | 0.411 | 0.89079 | 0.19309 | 0.8844 | 0.2998 | 0.82385 |  | 0.5848 | 0.5594 | 0.27058 | 0.085564 |  | 2.0-3.0 | 0.27627 | 0.11277 | 0.15349 | 0.079961 | 0.093094 | 0.10268 | 0.54847 | 0.67364 | 0.085827 | 0.21625 |  | 0.23425 | 0.13313 | 0.21035 | 0.06652
[12 empty] | #DIV/0! | #NUM! | #DIV/0! | #DIV/0! | [13 empty] | #DIV/0! | #NUM! | #DIV/0! | #DIV/0! | [13 empty] | #DIV/0! | #NUM! | #DIV/0! | #DIV/0! | [13 empty] | #DIV/0! | #NUM! | #DIV/0! | #DIV/0!
[12 empty] | #DIV/0! | #NUM! | #DIV/0! | #DIV/0! | [13 empty] | #DIV/0! | #NUM! | #DIV/0! | #DIV/0! |  | IPSQ 2/1 | 0.051573 | 0.25257 | 0.26719 | 0.13254 | 0.15321 | 0.16435 | 0.049715 | 0.25293 | 0.096048 | 0.49688 |  | 0.1917 | 0.15878 | 0.13373 | 0.04229 |  | IPSQ 2/1 | 0.045239 | 0.25674 | 0.11388 | 0.18178 | 0.076915 | 0.39368 | 0.28184 | 0.3605 | 2.3781 | 0.092481 |  | 0.41811 | 0.21926 | 0.69919 | 0.2211
0-3 | -19.5443 | -52.4331 | -93.295 | -13.2398 | -22.2667 | -0.030722 | -158.3559 | -136.6428 | -41.7232 | -21.9314 |  | -55.9463 | -31.9949 | 54.9505 | 17.3769 |  | 0-3 | -24.153 | -100.6453 | -291.0899 | -25.8593 | -34.9823 | -34.26 | -60.861 | 9.1467 | 10.7503 | 5.0486 |  | -54.6905 | -30.0597 | 89.7717 | 28.3883 |  | 0-3 | 97.7576 | 457.9988 | 312.6326 | 202.4101 | 294.0111 | 341.131 | 256.3491 | 1617.5538 | 78.1799 | 267.2911 |  | 392.5315 | 280.6511 | 444.6951 | 140.6249 |  | 0-3 | 330.1578 | 202.0389 | 285.9306 | 30.0777 | 55.7576 | 44.1157 | 159.6257 | 74.799 | 20.2629 | 32.1254 |  | 123.4891 | 65.2783 | 114.2912 | 36.142

## for SPSS
| Lhx6_Inh | PV_Inh | Lhx6_exc | PV_exc |  | TotalEPSQ | TotalIPSQ | Hypothesis Test Summary
bin1 | 83.1154 | 303.8673 | -10.1795 | -14.9383 | Lhx6 | -19.5443 | 97.7576 |  | Null Hypothesis | Test | Sig. | Decision
bin1 | 293.1328 | 158.0629 | -36.6853 | -72.0546 | Lhx6 | -52.4331 | 457.9988 | 1 | The distribution of TotalEPSQ is the same across categories of CellType. | Independent-Samples Mann-Whitney U Test | .739a | Retain the null hypothesis.
bin1 | 213.8289 | 241.3821 | -53.0266 | -202.1318 | Lhx6 | -93.295 | 312.6326 | Asymptotic significances are displayed. The significance level is .050.
bin1 | 168.1798 | 22.8818 | -7.0399 | -17.5212 | Lhx6 | -13.2398 | 202.4101 | a Exact significance is displayed for this test.
bin1 | 247.6772 | 50.7219 | -12.1471 | -25.2797 | Lhx6 | -22.2667 | 294.0111
bin1 | 267.4433 | 28.8935 | -6.7947 | -12.4204 | Lhx6 | -0.030722 | 341.131
bin1 | 235.9923 | 101.3715 | -91.738 | -36.1489 | Lhx6 | -158.3559 | 256.3491
bin1 | 1110.6149 | 41.3457 | -67.1371 | 4.2854 | Lhx6 | -136.6428 | 1617.5538
bin1 | 64.2947 | 4.6614 | -15.5641 | -2.7107 | Lhx6 | -41.7232 | 78.1799 | Hypothesis Test Summary
bin1 | 157.2121 | 26.1211 | -8.7397 | -2.7894 | Lhx6 | -21.9314 | 267.2911 |  | Null Hypothesis | Test | Sig. | Decision
bin2 | 4.2865 | 13.7467 | -4.2844 | -4.1824 | PV | -24.153 | 330.1578 | 1 | The distribution of TotalIPSQ is the same across categories of CellType. | Independent-Samples Mann-Whitney U Test | .009a | Reject the null hypothesis.
bin2 | 74.037 | 40.5813 | -5.2807 | -15.8753 | PV | -100.6453 | 202.0389 | Asymptotic significances are displayed. The significance level is .050.
bin2 | 57.1329 | 27.4889 | -19.0572 | -46.2998 | PV | -291.0899 | 285.9306 | a Exact significance is displayed for this test.
bin2 | 22.2906 | 4.1595 | -3.0884 | -3.8092 | PV | -25.8593 | 30.0777
bin2 | 37.9458 | 3.9013 | -0.72572 | -4.6869 | PV | -34.9823 | 55.7576
bin2 | 43.954 | 11.3749 | 3.6908 | -9.7265 | PV | -34.26 | 44.1157
bin2 | 11.7323 | 28.5707 | -42.2536 | -12.5932 | PV | -60.861 | 159.6257
bin2 | 280.9068 | 14.9052 | -41.6956 | 2.5954 | PV | 9.1467 | 74.799
bin2 | 6.1754 | 11.0852 | -12.1598 | 5.5192 | PV | 10.7503 | 20.2629
bin2 | 78.1151 | 2.4157 | -7.4269 | 3.5173 | PV | 5.0486 | 32.1254
bin3 | 10.3557 | 12.5437 | -5.0804 | -5.0323
bin3 | 90.829 | 3.3948 | -10.467 | -12.7154 |  | Bin1_Inh
bin3 | 41.6708 | 17.0597 | -21.2112 | -42.6583 | Lhx6 | 83.1154
bin3 | 11.9397 | 3.0364 | -3.1115 | -4.5289 | Lhx6 | 293.1328
bin3 | 8.3881 | 1.1344 | -9.3939 | -5.0156 | Lhx6 | 213.8289
bin3 | 29.7337 | 3.8473 | 3.0732 | -12.1131 | Lhx6 | 168.1798
bin3 | 8.6245 | 29.6835 | -24.3643 | -12.1189 | Lhx6 | 247.6772
bin3 | 226.0322 | 18.5481 | -27.8101 | 2.2659 | Lhx6 | 267.4433
bin3 | 7.7099 | 4.5163 | -13.9993 | 7.9418 | Lhx6 | 235.9923
bin3 | 31.9639 | 3.5886 | -5.7648 | 4.3207 | Lhx6 | 1110.6149
[5 empty] | Lhx6 | 64.2947
[5 empty] | Lhx6 | 157.2121
[5 empty] | PV | 303.8673
[5 empty] | PV | 158.0629
[5 empty] | PV | 241.3821
[5 empty] | PV | 22.8818
[5 empty] | PV | 50.7219
[5 empty] | PV | 28.8935
[5 empty] | PV | 101.3715
[5 empty] | PV | 41.3457
[5 empty] | PV | 4.6614
[5 empty] | PV | 26.1211